## 1. Read me
Before using this workbook, please read the Guidance document, available here:

## 2. Advice on Operations output
Date of production: September 2024 |  |  |  | Features
Operation | Activity | Pressure | Justification | Atrina fragilis | High energy circalittoral rock | Moderate energy circalittoral rock | Seapens and burrowing megafauna communities | Subtidal coarse sediment and subtidal mixed sediments mosaic | Subtidal mud | Subtidal sand
Defence and national security | Sea surface military activity | Abrasion/disturbance of the substrate on the surface of the seabed | 237 | S | S | S | S | S | S | S
Defence and national security | Sea surface military activity | Changes in suspended solids (water clarity) | 236 | S | S |  | NS | S | S | S
Defence and national security | Sea surface military activity | Deoxygenation | 305 | S | S | S | S | S | S | S
Defence and national security | Sea surface military activity | Hydrocarbon & PAH contamination. Includes those priority substances listed in Annex II of Directive 2008/105/EC. | 330 |  |  | S | S |  | S
Defence and national security | Sea surface military activity | Introduction of light | 313 | NR | NS |  | NS | S | NS | S
Defence and national security | Sea surface military activity | Introduction of other substances (solid, liquid or gas) | 244 |  |  |  | S |  | S
Defence and national security | Sea surface military activity | Introduction or spread of invasive non-indigenous species (INIS) | 19 |  |  | S |  | S | S | S
Defence and national security | Sea surface military activity | Litter | 128
Defence and national security | Sea surface military activity | Nutrient enrichment | 344 | NS | NS |  | NS |  |  | NS
Defence and national security | Sea surface military activity | Penetration and/or disturbance of the substrate below the surface of the seabed, including abrasion | 16 | S | S | S | S | S | S | S
Defence and national security | Sea surface military activity | Smothering and siltation rate changes (Light) | 237 | S | S | S | NS | S | S | S
Defence and national security | Sea surface military activity | Synthetic compound contamination (incl. pesticides, antifoulants, pharmaceuticals). Includes those priority substances listed in Annex II of Directive 2008/105/EC. | 223 |  |  | S | S |  | S
Defence and national security | Sea surface military activity | Transition elements & organo-metal (e.g. TBT) contamination. Includes those priority substances listed in Annex II of Directive 2008/105/EC. | 219 |  |  | S | S |  | S
Defence and national security | Sea surface military activity | Underwater noise changes | 31 | NR | NS |  | NR |  | NS | NS
Defence and national security | Sea surface military activity | Visual disturbance | 421 | NR | NR |  | NR |  | NS | NR
Defence and national security | Seabed surface military activity | Abrasion/disturbance of the substrate on the surface of the seabed | 4 | S | S | S | S | S | S | S
Defence and national security | Seabed surface military activity | Changes in suspended solids (water clarity) | 96 | S | S |  | NS | S | S | S
Defence and national security | Seabed surface military activity | Deoxygenation | 306 | S | S | S | S | S | S | S
Defence and national security | Seabed surface military activity | Hydrocarbon & PAH contamination. Includes those priority substances listed in Annex II of Directive 2008/105/EC. | 330 |  |  | S | S |  | S
Defence and national security | Seabed surface military activity | Introduction of light | 315 | NR | NS |  | NS | S | NS | S
Defence and national security | Seabed surface military activity | Introduction of other substances (solid, liquid or gas) | 244 |  |  |  | S |  | S
Defence and national security | Seabed surface military activity | Introduction or spread of invasive non-indigenous species (INIS) | 19 |  |  | S |  | S | S | S
Defence and national security | Seabed surface military activity | Litter | 128
Defence and national security | Seabed surface military activity | Nutrient enrichment | 344 | NS | NS |  | NS |  |  | NS
Defence and national security | Seabed surface military activity | Penetration and/or disturbance of the substrate below the surface of the seabed, including abrasion | 3 | S | S | S | S | S | S | S
Defence and national security | Seabed surface military activity | Smothering and siltation rate changes (Light) | 237 | S | S | S | NS | S | S | S
Defence and national security | Seabed surface military activity | Synthetic compound contamination (incl. pesticides, antifoulants, pharmaceuticals). Includes those priority substances listed in Annex II of Directive 2008/105/EC. | 223 |  |  | S | S |  | S
Defence and national security | Seabed surface military activity | Transition elements & organo-metal (e.g. TBT) contamination. Includes those priority substances listed in Annex II of Directive 2008/105/EC. | 219 |  |  | S | S |  | S
Defence and national security | Seabed surface military activity | Underwater noise changes | 31 | NR | NS |  | NR |  | NS | NS
Defence and national security | Seabed surface military activity | Visual disturbance | 421 | NR | NR |  | NR |  | NS | NR
Defence and national security | Water column military activity | Abrasion/disturbance of the substrate on the surface of the seabed | 237 | S | S | S | S | S | S | S
Defence and national security | Water column military activity | Changes in suspended solids (water clarity) | 237 | S | S |  | NS | S | S | S
Defence and national security | Water column military activity | Deoxygenation | 305 | S | S | S | S | S | S | S
Defence and national security | Water column military activity | Hydrocarbon & PAH contamination. Includes those priority substances listed in Annex II of Directive 2008/105/EC. | 330 |  |  | S | S |  | S
Defence and national security | Water column military activity | Introduction of light | 313 | NR | NS |  | NS | S | NS | S
Defence and national security | Water column military activity | Introduction of other substances (solid, liquid or gas) | 244 |  |  |  | S |  | S
Defence and national security | Water column military activity | Introduction or spread of invasive non-indigenous species (INIS) | 19 |  |  | S |  | S | S | S
Defence and national security | Water column military activity | Litter | 128
Defence and national security | Water column military activity | Nutrient enrichment | 344 | NS | NS |  | NS |  |  | NS
Defence and national security | Water column military activity | Penetration and/or disturbance of the substrate below the surface of the seabed, including abrasion | 16 | S | S | S | S | S | S | S
Defence and national security | Water column military activity | Smothering and siltation rate changes (Light) | 237 | S | S | S | NS | S | S | S
Defence and national security | Water column military activity | Synthetic compound contamination (incl. pesticides, antifoulants, pharmaceuticals). Includes those priority substances listed in Annex II of Directive 2008/105/EC. | 223 |  |  | S | S |  | S
Defence and national security | Water column military activity | Transition elements & organo-metal (e.g. TBT) contamination. Includes those priority substances listed in Annex II of Directive 2008/105/EC. | 404 |  |  | S | S |  | S
Defence and national security | Water column military activity | Underwater noise changes | 31 | NR | NS |  | NR |  | NS | NS
Defence and national security | Water column military activity | Visual disturbance | 421 | NR | NR |  | NR |  | NS | NR
Energy generation | Exploratory drilling | Abrasion/disturbance of the substrate on the surface of the seabed | 70 | S | S | S | S | S | S | S
Energy generation | Exploratory drilling | Changes in suspended solids (water clarity) | 376 | S | S |  | NS | S | S | S
Energy generation | Exploratory drilling | Habitat structure changes - removal of substratum (extraction) | 70 | S | S |  | S | S | S | S
Energy generation | Exploratory drilling | Hydrocarbon & PAH contamination. Includes those priority substances listed in Annex II of Directive 2008/105/EC. | 293 |  |  | S | S |  | S
Energy generation | Exploratory drilling | Introduction of light | 314 | NR | NS |  | NS | S | NS | S
Energy generation | Exploratory drilling | Introduction of other substances (solid, liquid or gas) | 56 |  |  |  | S |  | S
Energy generation | Exploratory drilling | Introduction or spread of invasive non-indigenous species (INIS) | 374 |  |  | S |  | S | S | S
Energy generation | Exploratory drilling | Litter | 127
Energy generation | Exploratory drilling | Penetration and/or disturbance of the substrate below the surface of the seabed, including abrasion | 70 | S | S | S | S | S | S | S
Energy generation | Exploratory drilling | Physical change (to another seabed type) | 69 | S | S | S | S | S | S | S
Energy generation | Exploratory drilling | Physical change (to another sediment type) | 69 | NS | S |  | S | S | S | S
Energy generation | Exploratory drilling | Radionuclide contamination | 157
Energy generation | Exploratory drilling | Smothering and siltation rate changes (Light) | 200 | S | S | S | NS | S | S | S
Energy generation | Exploratory drilling | Synthetic compound contamination (incl. pesticides, antifoulants, pharmaceuticals). Includes those priority substances listed in Annex II of Directive 2008/105/EC. | 293 |  |  | S | S |  | S
Energy generation | Exploratory drilling | Transition elements & organo-metal (e.g. TBT) contamination. Includes those priority substances listed in Annex II of Directive 2008/105/EC. | 293 |  |  | S | S |  | S
Energy generation | Exploratory drilling | Underwater noise changes | 155 | NR | NS |  | NR |  | NS | NS
Energy generation | Exploratory drilling | Visual disturbance | 422 | NR | NR |  | NR |  | NS | NR
Energy generation | Gas storage operations (carbon capture and natural gas storage) | Abrasion/disturbance of the substrate on the surface of the seabed | 76 | S | S | S | S | S | S | S
Energy generation | Gas storage operations (carbon capture and natural gas storage) | Changes in suspended solids (water clarity) | 77 | S | S |  | NS | S | S | S
Energy generation | Gas storage operations (carbon capture and natural gas storage) | Habitat structure changes - removal of substratum (extraction) | 55 | S | S |  | S | S | S | S
Energy generation | Gas storage operations (carbon capture and natural gas storage) | Hydrocarbon & PAH contamination. Includes those priority substances listed in Annex II of Directive 2008/105/EC. | 80 |  |  | S | S |  | S
Energy generation | Gas storage operations (carbon capture and natural gas storage) | Introduction of light | 312 | NR | NS |  | NS | S | NS | S
Energy generation | Gas storage operations (carbon capture and natural gas storage) | Introduction of other substances (solid, liquid or gas) | 110 |  |  |  | S |  | S
Energy generation | Gas storage operations (carbon capture and natural gas storage) | Introduction or spread of invasive non-indigenous species (INIS) | 79 |  |  | S |  | S | S | S
Energy generation | Gas storage operations (carbon capture and natural gas storage) | Litter | 127
Energy generation | Gas storage operations (carbon capture and natural gas storage) | Penetration and/or disturbance of the substrate below the surface of the seabed, including abrasion | 408 | S | S | S | S | S | S | S
Energy generation | Gas storage operations (carbon capture and natural gas storage) | Physical change (to another seabed type) | 83 | S | S | S | S | S | S | S
Energy generation | Gas storage operations (carbon capture and natural gas storage) | Physical change (to another sediment type) | 84 | NS | S |  | S | S | S | S
Energy generation | Gas storage operations (carbon capture and natural gas storage) | Radionuclide contamination | 37
Energy generation | Gas storage operations (carbon capture and natural gas storage) | Salinity increase | 273 |  | S | S | S | S | S | S
Energy generation | Gas storage operations (carbon capture and natural gas storage) | Smothering and siltation rate changes (Heavy) | 81 | S | S | S | NS | S | S | S
Energy generation | Gas storage operations (carbon capture and natural gas storage) | Smothering and siltation rate changes (Light) | 82 | S | S | S | NS | S | S | S
Energy generation | Gas storage operations (carbon capture and natural gas storage) | Synthetic compound contamination (incl. pesticides, antifoulants, pharmaceuticals). Includes those priority substances listed in Annex II of Directive 2008/105/EC. | 80 |  |  | S | S |  | S
Energy generation | Gas storage operations (carbon capture and natural gas storage) | Transition elements & organo-metal (e.g. TBT) contamination. Includes those priority substances listed in Annex II of Directive 2008/105/EC. | 405 |  |  | S | S |  | S
Energy generation | Gas storage operations (carbon capture and natural gas storage) | Underwater noise changes | 414 | NR | NS |  | NR |  | NS | NS
Energy generation | Gas storage operations (carbon capture and natural gas storage) | Visual disturbance | 78 | NR | NR |  | NR |  | NS | NR
Energy generation | Offshore wind: Construction (if relevant see also Cables) | Abrasion/disturbance of the substrate on the surface of the seabed | 648 | S | S | S | S | S | S | S
Energy generation | Offshore wind: Construction (if relevant see also Cables) | Changes in suspended solids (water clarity) | 1012 | S | S |  | NS | S | S | S
Energy generation | Offshore wind: Construction (if relevant see also Cables) | Habitat structure changes - removal of substratum (extraction) | 1010 | S | S |  | S | S | S | S
Energy generation | Offshore wind: Construction (if relevant see also Cables) | Hydrocarbon & PAH contamination. Includes those priority substances listed in Annex II of Directive 2008/105/EC. | 595 |  |  | S | S |  | S
Energy generation | Offshore wind: Construction (if relevant see also Cables) | Introduction of light | 940 | NR | NS |  | NS | S | NS | S
Energy generation | Offshore wind: Construction (if relevant see also Cables) | Introduction of other substances (solid, liquid or gas) | 1038 |  |  |  | S |  | S
Energy generation | Offshore wind: Construction (if relevant see also Cables) | Introduction or spread of invasive non-indigenous species (INIS) | 488 |  |  | S |  | S | S | S
Energy generation | Offshore wind: Construction (if relevant see also Cables) | Litter | 683
Energy generation | Offshore wind: Construction (if relevant see also Cables) | Penetration and/or disturbance of the substrate below the surface of the seabed, including abrasion | 649 | S | S | S | S | S | S | S
Energy generation | Offshore wind: Construction (if relevant see also Cables) | Physical change (to another seabed type) | 625 | S | S | S | S | S | S | S
Energy generation | Offshore wind: Construction (if relevant see also Cables) | Physical change (to another sediment type) | 625 | NS | S |  | S | S | S | S
Energy generation | Offshore wind: Construction (if relevant see also Cables) | Physical loss (to land or freshwater habitat) | 628 | S | S | S | S | S | S | S
Energy generation | Offshore wind: Construction (if relevant see also Cables) | Smothering and siltation rate changes (Heavy) | 1011 | S | S | S | NS | S | S | S
Energy generation | Offshore wind: Construction (if relevant see also Cables) | Smothering and siltation rate changes (Light) | 1011 | S | S | S | NS | S | S | S
Energy generation | Offshore wind: Construction (if relevant see also Cables) | Synthetic compound contamination (incl. pesticides, antifoulants, pharmaceuticals). Includes those priority substances listed in Annex II of Directive 2008/105/EC. | 595 |  |  | S | S |  | S
Energy generation | Offshore wind: Construction (if relevant see also Cables) | Transition elements & organo-metal (e.g. TBT) contamination. Includes those priority substances listed in Annex II of Directive 2008/105/EC. | 595 |  |  | S | S |  | S
Energy generation | Offshore wind: Construction (if relevant see also Cables) | Underwater noise changes | 878 | NR | NS |  | NR |  | NS | NS
Energy generation | Offshore wind: Construction (if relevant see also Cables) | Visual disturbance | 714 | NR | NR |  | NR |  | NS | NR
Energy generation | Offshore wind: Construction (if relevant see also Cables) | Water flow (tidal current) changes, including sediment transport considerations | 854 | NS | NS | S | S |  | S | S
Energy generation | Offshore wind: Decommissioning (if relevant see also Cables) | Abrasion/disturbance of the substrate on the surface of the seabed | 604 | S | S | S | S | S | S | S
Energy generation | Offshore wind: Decommissioning (if relevant see also Cables) | Changes in suspended solids (water clarity) | 894 | S | S |  | NS | S | S | S
Energy generation | Offshore wind: Decommissioning (if relevant see also Cables) | Habitat structure changes - removal of substratum (extraction) | 563 | S | S |  | S | S | S | S
Energy generation | Offshore wind: Decommissioning (if relevant see also Cables) | Hydrocarbon & PAH contamination. Includes those priority substances listed in Annex II of Directive 2008/105/EC. | 1000 |  |  | S | S |  | S
Energy generation | Offshore wind: Decommissioning (if relevant see also Cables) | Introduction of light | 946 | NR | NS |  | NS | S | NS | S
Energy generation | Offshore wind: Decommissioning (if relevant see also Cables) | Introduction of other substances (solid, liquid or gas) | 1038 |  |  |  | S |  | S
Energy generation | Offshore wind: Decommissioning (if relevant see also Cables) | Introduction or spread of invasive non-indigenous species (INIS) | 488 |  |  | S |  | S | S | S
Energy generation | Offshore wind: Decommissioning (if relevant see also Cables) | Litter | 683
Energy generation | Offshore wind: Decommissioning (if relevant see also Cables) | Penetration and/or disturbance of the substrate below the surface of the seabed, including abrasion | 600 | S | S | S | S | S | S | S
Energy generation | Offshore wind: Decommissioning (if relevant see also Cables) | Physical change (to another seabed type) | 623 | S | S | S | S | S | S | S
Energy generation | Offshore wind: Decommissioning (if relevant see also Cables) | Physical change (to another sediment type) | 623 | NS | S |  | S | S | S | S
Energy generation | Offshore wind: Decommissioning (if relevant see also Cables) | Smothering and siltation rate changes (Light) | 897 | S | S | S | NS | S | S | S
Energy generation | Offshore wind: Decommissioning (if relevant see also Cables) | Synthetic compound contamination (incl. pesticides, antifoulants, pharmaceuticals). Includes those priority substances listed in Annex II of Directive 2008/105/EC. | 1000 |  |  | S | S |  | S
Energy generation | Offshore wind: Decommissioning (if relevant see also Cables) | Transition elements & organo-metal (e.g. TBT) contamination. Includes those priority substances listed in Annex II of Directive 2008/105/EC. | 1000 |  |  | S | S |  | S
Energy generation | Offshore wind: Decommissioning (if relevant see also Cables) | Underwater noise changes | 1069 | NR | NS |  | NR |  | NS | NS
Energy generation | Offshore wind: Decommissioning (if relevant see also Cables) | Visual disturbance | 715 | NR | NR |  | NR |  | NS | NR
Energy generation | Offshore wind: Decommissioning (if relevant see also Cables) | Water flow (tidal current) changes, including sediment transport considerations | 846 | NS | NS | S | S |  | S | S
Energy generation | Offshore wind: Operation and maintenance (if relevant see also Cables) | Abrasion/disturbance of the substrate on the surface of the seabed | 610 | S | S | S | S | S | S | S
Energy generation | Offshore wind: Operation and maintenance (if relevant see also Cables) | Changes in suspended solids (water clarity) | 808 | S | S |  | NS | S | S | S
Energy generation | Offshore wind: Operation and maintenance (if relevant see also Cables) | Habitat structure changes - removal of substratum (extraction) | 671 | S | S |  | S | S | S | S
Energy generation | Offshore wind: Operation and maintenance (if relevant see also Cables) | Hydrocarbon & PAH contamination. Includes those priority substances listed in Annex II of Directive 2008/105/EC. | 470 |  |  | S | S |  | S
Energy generation | Offshore wind: Operation and maintenance (if relevant see also Cables) | Introduction of light | 938 | NR | NS |  | NS | S | NS | S
Energy generation | Offshore wind: Operation and maintenance (if relevant see also Cables) | Introduction of other substances (solid, liquid or gas) | 1038 |  |  |  | S |  | S
Energy generation | Offshore wind: Operation and maintenance (if relevant see also Cables) | Introduction or spread of invasive non-indigenous species (INIS) | 1025 |  |  | S |  | S | S | S
Energy generation | Offshore wind: Operation and maintenance (if relevant see also Cables) | Litter | 683
Energy generation | Offshore wind: Operation and maintenance (if relevant see also Cables) | Penetration and/or disturbance of the substrate below the surface of the seabed, including abrasion | 612 | S | S | S | S | S | S | S
Energy generation | Offshore wind: Operation and maintenance (if relevant see also Cables) | Physical change (to another seabed type) | 624 | S | S | S | S | S | S | S
Energy generation | Offshore wind: Operation and maintenance (if relevant see also Cables) | Physical change (to another sediment type) | 624 | NS | S |  | S | S | S | S
Energy generation | Offshore wind: Operation and maintenance (if relevant see also Cables) | Physical loss (to land or freshwater habitat) | 629 | S | S | S | S | S | S | S
Energy generation | Offshore wind: Operation and maintenance (if relevant see also Cables) | Smothering and siltation rate changes (Heavy) | 1011 | S | S | S | NS | S | S | S
Energy generation | Offshore wind: Operation and maintenance (if relevant see also Cables) | Smothering and siltation rate changes (Light) | 808 | S | S | S | NS | S | S | S
Energy generation | Offshore wind: Operation and maintenance (if relevant see also Cables) | Synthetic compound contamination (incl. pesticides, antifoulants, pharmaceuticals). Includes those priority substances listed in Annex II of Directive 2008/105/EC. | 469 |  |  | S | S |  | S
Energy generation | Offshore wind: Operation and maintenance (if relevant see also Cables) | Transition elements & organo-metal (e.g. TBT) contamination. Includes those priority substances listed in Annex II of Directive 2008/105/EC. | 469 |  |  | S | S |  | S
Energy generation | Offshore wind: Operation and maintenance (if relevant see also Cables) | Underwater noise changes | 910 | NR | NS |  | NR |  | NS | NS
Energy generation | Offshore wind: Operation and maintenance (if relevant see also Cables) | Visual disturbance | 714 | NR | NR |  | NR |  | NS | NR
Energy generation | Offshore wind: Operation and maintenance (if relevant see also Cables) | Water flow (tidal current) changes, including sediment transport considerations | 854 | NS | NS | S | S |  | S | S
Energy generation | Oil and gas infrastructure: Construction (see also piling and pipelines) | Abrasion/disturbance of the substrate on the surface of the seabed | 108 | S | S | S | S | S | S | S
Energy generation | Oil and gas infrastructure: Construction (see also piling and pipelines) | Changes in suspended solids (water clarity) | 295 | S | S |  | NS | S | S | S
Energy generation | Oil and gas infrastructure: Construction (see also piling and pipelines) | Electromagnetic changes | 36
Energy generation | Oil and gas infrastructure: Construction (see also piling and pipelines) | Habitat structure changes - removal of substratum (extraction) | 159 | S | S |  | S | S | S | S
Energy generation | Oil and gas infrastructure: Construction (see also piling and pipelines) | Hydrocarbon & PAH contamination. Includes those priority substances listed in Annex II of Directive 2008/105/EC. | 400 |  |  | S | S |  | S
Energy generation | Oil and gas infrastructure: Construction (see also piling and pipelines) | Introduction of light | 112 | NR | NS |  | NS | S | NS | S
Energy generation | Oil and gas infrastructure: Construction (see also piling and pipelines) | Introduction of other substances (solid, liquid or gas) | 399 |  |  |  | S |  | S
Energy generation | Oil and gas infrastructure: Construction (see also piling and pipelines) | Introduction or spread of invasive non-indigenous species (INIS) | 156 |  |  | S |  | S | S | S
Energy generation | Oil and gas infrastructure: Construction (see also piling and pipelines) | Litter | 131
Energy generation | Oil and gas infrastructure: Construction (see also piling and pipelines) | Penetration and/or disturbance of the substrate below the surface of the seabed, including abrasion | 109 | S | S | S | S | S | S | S
Energy generation | Oil and gas infrastructure: Construction (see also piling and pipelines) | Physical change (to another seabed type) | 197 | S | S | S | S | S | S | S
Energy generation | Oil and gas infrastructure: Construction (see also piling and pipelines) | Physical change (to another sediment type) | 199 | NS | S |  | S | S | S | S
Energy generation | Oil and gas infrastructure: Construction (see also piling and pipelines) | Radionuclide contamination | 240
Energy generation | Oil and gas infrastructure: Construction (see also piling and pipelines) | Smothering and siltation rate changes (Light) | 426 | S | S | S | NS | S | S | S
Energy generation | Oil and gas infrastructure: Construction (see also piling and pipelines) | Transition elements & organo-metal (e.g. TBT) contamination. Includes those priority substances listed in Annex II of Directive 2008/105/EC. | 403 |  |  | S | S |  | S
Energy generation | Oil and gas infrastructure: Construction (see also piling and pipelines) | Underwater noise changes | 21 | NR | NS |  | NR |  | NS | NS
Energy generation | Oil and gas infrastructure: Construction (see also piling and pipelines) | Visual disturbance | 418 | NR | NR |  | NR |  | NS | NR
Energy generation | Oil and gas infrastructure: Decommissioning | Abrasion/disturbance of the substrate on the surface of the seabed | 602 | S | S | S | S | S | S | S
Energy generation | Oil and gas infrastructure: Decommissioning | Changes in suspended solids (water clarity) | 895 | S | S |  | NS | S | S | S
Energy generation | Oil and gas infrastructure: Decommissioning | Habitat structure changes - removal of substratum (extraction) | 596 | S | S |  | S | S | S | S
Energy generation | Oil and gas infrastructure: Decommissioning | Hydrocarbon & PAH contamination. Includes those priority substances listed in Annex II of Directive 2008/105/EC. | 1001 |  |  | S | S |  | S
Energy generation | Oil and gas infrastructure: Decommissioning | Introduction of light | 945 | NR | NS |  | NS | S | NS | S
Energy generation | Oil and gas infrastructure: Decommissioning | Introduction of other substances (solid, liquid or gas) | 1038 |  |  |  | S |  | S
Energy generation | Oil and gas infrastructure: Decommissioning | Introduction or spread of invasive non-indigenous species (INIS) | 489 |  |  | S |  | S | S | S
Energy generation | Oil and gas infrastructure: Decommissioning | Litter | 683
Energy generation | Oil and gas infrastructure: Decommissioning | Penetration and/or disturbance of the substrate below the surface of the seabed, including abrasion | 597 | S | S | S | S | S | S | S
Energy generation | Oil and gas infrastructure: Decommissioning | Physical change (to another seabed type) | 623 | S | S | S | S | S | S | S
Energy generation | Oil and gas infrastructure: Decommissioning | Physical change (to another sediment type) | 623 | NS | S |  | S | S | S | S
Energy generation | Oil and gas infrastructure: Decommissioning | Smothering and siltation rate changes (Light) | 898 | S | S | S | NS | S | S | S
Energy generation | Oil and gas infrastructure: Decommissioning | Synthetic compound contamination (incl. pesticides, antifoulants, pharmaceuticals). Includes those priority substances listed in Annex II of Directive 2008/105/EC. | 1001 |  |  | S | S |  | S
Energy generation | Oil and gas infrastructure: Decommissioning | Transition elements & organo-metal (e.g. TBT) contamination. Includes those priority substances listed in Annex II of Directive 2008/105/EC. | 1001 |  |  | S | S |  | S
Energy generation | Oil and gas infrastructure: Decommissioning | Underwater noise changes | 821 | NR | NS |  | NR |  | NS | NS
Energy generation | Oil and gas infrastructure: Decommissioning | Visual disturbance | 1079 | NR | NR |  | NR |  | NS | NR
Energy generation | Oil and gas infrastructure: Decommissioning | Water flow (tidal current) changes, including sediment transport considerations | 846 | NS | NS | S | S |  | S | S
Energy generation | Oil and gas infrastructure: Operation and maintenance | Abrasion/disturbance of the substrate on the surface of the seabed | 251 | S | S | S | S | S | S | S
Energy generation | Oil and gas infrastructure: Operation and maintenance | Changes in suspended solids (water clarity) | 252 | S | S |  | NS | S | S | S
Energy generation | Oil and gas infrastructure: Operation and maintenance | Electromagnetic changes | 67
Energy generation | Oil and gas infrastructure: Operation and maintenance | Habitat structure changes - removal of substratum (extraction) | 158 | S | S |  | S | S | S | S
Energy generation | Oil and gas infrastructure: Operation and maintenance | Hydrocarbon & PAH contamination. Includes those priority substances listed in Annex II of Directive 2008/105/EC. | 73 |  |  | S | S |  | S
Energy generation | Oil and gas infrastructure: Operation and maintenance | Introduction of light | 111 | NR | NS |  | NS | S | NS | S
Energy generation | Oil and gas infrastructure: Operation and maintenance | Introduction of other substances (solid, liquid or gas) | 74 |  |  |  | S |  | S
Energy generation | Oil and gas infrastructure: Operation and maintenance | Introduction or spread of invasive non-indigenous species (INIS) | 156 |  |  | S |  | S | S | S
Energy generation | Oil and gas infrastructure: Operation and maintenance | Litter | 132
Energy generation | Oil and gas infrastructure: Operation and maintenance | Penetration and/or disturbance of the substrate below the surface of the seabed, including abrasion | 250 | S | S | S | S | S | S | S
Energy generation | Oil and gas infrastructure: Operation and maintenance | Physical change (to another seabed type) | 198 | S | S | S | S | S | S | S
Energy generation | Oil and gas infrastructure: Operation and maintenance | Physical change (to another sediment type) | 54 | NS | S |  | S | S | S | S
Energy generation | Oil and gas infrastructure: Operation and maintenance | Radionuclide contamination | 157
Energy generation | Oil and gas infrastructure: Operation and maintenance | Smothering and siltation rate changes (Light) | 425 | S | S | S | NS | S | S | S
Energy generation | Oil and gas infrastructure: Operation and maintenance | Transition elements & organo-metal (e.g. TBT) contamination. Includes those priority substances listed in Annex II of Directive 2008/105/EC. | 75 |  |  | S | S |  | S
Energy generation | Oil and gas infrastructure: Operation and maintenance | Underwater noise changes | 20 | NR | NS |  | NR |  | NS | NS
Energy generation | Oil and gas infrastructure: Operation and maintenance | Visual disturbance | 419 | NR | NR |  | NR |  | NS | NR
Energy generation | Oil spills including oil spill response | Abrasion/disturbance of the substrate on the surface of the seabed | 121 | S | S | S | S | S | S | S
Energy generation | Oil spills including oil spill response | Hydrocarbon & PAH contamination. Includes those priority substances listed in Annex II of Directive 2008/105/EC. | 17 |  |  | S | S |  | S
Energy generation | Oil spills including oil spill response | Introduction of light | 162 | NR | NS |  | NS | S | NS | S
Energy generation | Oil spills including oil spill response | Introduction of other substances (solid, liquid or gas) | 18 |  |  |  | S |  | S
Energy generation | Oil spills including oil spill response | Introduction or spread of invasive non-indigenous species (INIS) | 163 |  |  | S |  | S | S | S
Energy generation | Oil spills including oil spill response | Litter | 133
Energy generation | Oil spills including oil spill response | Penetration and/or disturbance of the substrate below the surface of the seabed, including abrasion | 122 | S | S | S | S | S | S | S
Energy generation | Oil spills including oil spill response | Transition elements & organo-metal (e.g. TBT) contamination. Includes those priority substances listed in Annex II of Directive 2008/105/EC. | 403 |  |  | S | S |  | S
Energy generation | Oil spills including oil spill response | Underwater noise changes | 165 | NR | NS |  | NR |  | NS | NS
Energy generation | Oil spills including oil spill response | Visual disturbance | 166 | NR | NR |  | NR |  | NS | NR
Energy generation | Seismic Surveys | Hydrocarbon & PAH contamination. Includes those priority substances listed in Annex II of Directive 2008/105/EC. | 382 |  |  | S | S |  | S
Energy generation | Seismic Surveys | Introduction of light | 416 | NR | NS |  | NS | S | NS | S
Energy generation | Seismic Surveys | Introduction of other substances (solid, liquid or gas) | 382 |  |  |  | S |  | S
Energy generation | Seismic Surveys | Introduction or spread of invasive non-indigenous species (INIS) | 260 |  |  | S |  | S | S | S
Energy generation | Seismic Surveys | Litter | 129
Energy generation | Seismic Surveys | Synthetic compound contamination (incl. pesticides, antifoulants, pharmaceuticals). Includes those priority substances listed in Annex II of Directive 2008/105/EC. | 330 |  |  | S | S |  | S
Energy generation | Seismic Surveys | Transition elements & organo-metal (e.g. TBT) contamination. Includes those priority substances listed in Annex II of Directive 2008/105/EC. | 403 |  |  | S | S |  | S
Energy generation | Seismic Surveys | Underwater noise changes | 261 | NR | NS |  | NR |  | NS | NS
Energy generation | Seismic Surveys | Visual disturbance | 417 | NR | NR |  | NR |  | NS | NR
Extraction (and disposal) of non-living resources | Aggregate dredging | Abrasion/disturbance of the substrate on the surface of the seabed | 455 | S | S | S | S | S | S | S
Extraction (and disposal) of non-living resources | Aggregate dredging | Changes in suspended solids (water clarity) | 681 | S | S |  | NS | S | S | S
Extraction (and disposal) of non-living resources | Aggregate dredging | Habitat structure changes - removal of substratum (extraction) | 457 | S | S |  | S | S | S | S
Extraction (and disposal) of non-living resources | Aggregate dredging | Hydrocarbon & PAH contamination. Includes those priority substances listed in Annex II of Directive 2008/105/EC. | 1000 |  |  | S | S |  | S
Extraction (and disposal) of non-living resources | Aggregate dredging | Introduction of light | 949 | NR | NS |  | NS | S | NS | S
Extraction (and disposal) of non-living resources | Aggregate dredging | Introduction or spread of invasive non-indigenous species (INIS) | 485 |  |  | S |  | S | S | S
Extraction (and disposal) of non-living resources | Aggregate dredging | Litter | 683
Extraction (and disposal) of non-living resources | Aggregate dredging | Penetration and/or disturbance of the substrate below the surface of the seabed, including abrasion | 456 | S | S | S | S | S | S | S
Extraction (and disposal) of non-living resources | Aggregate dredging | Physical change (to another seabed type) | 454 | S | S | S | S | S | S | S
Extraction (and disposal) of non-living resources | Aggregate dredging | Physical change (to another sediment type) | 454 | NS | S |  | S | S | S | S
Extraction (and disposal) of non-living resources | Aggregate dredging | Removal of non-target species | 865 | S | S | S | S | S | S | S
Extraction (and disposal) of non-living resources | Aggregate dredging | Smothering and siltation rate changes (Heavy) | 606 | S | S | S | NS | S | S | S
Extraction (and disposal) of non-living resources | Aggregate dredging | Smothering and siltation rate changes (Light) | 605 | S | S | S | NS | S | S | S
Extraction (and disposal) of non-living resources | Aggregate dredging | Synthetic compound contamination (incl. pesticides, antifoulants, pharmaceuticals). Includes those priority substances listed in Annex II of Directive 2008/105/EC. | 477 |  |  | S | S |  | S
Extraction (and disposal) of non-living resources | Aggregate dredging | Transition elements & organo-metal (e.g. TBT) contamination. Includes those priority substances listed in Annex II of Directive 2008/105/EC. | 1000 |  |  | S | S |  | S
Extraction (and disposal) of non-living resources | Aggregate dredging | Underwater noise changes | 815 | NR | NS |  | NR |  | NS | NS
Extraction (and disposal) of non-living resources | Aggregate dredging | Visual disturbance | 1078 | NR | NR |  | NR |  | NS | NR
Extraction (and disposal) of non-living resources | Aggregate dredging | Water flow (tidal current) changes, including sediment transport considerations | 682 | NS | NS | S | S |  | S | S
Extraction (and disposal) of non-living resources | Deep sea mining | Abrasion/disturbance of the substrate on the surface of the seabed | 137 | S | S | S | S | S | S | S
Extraction (and disposal) of non-living resources | Deep sea mining | Changes in suspended solids (water clarity) | 138 | S | S |  | NS | S | S | S
Extraction (and disposal) of non-living resources | Deep sea mining | Habitat structure changes - removal of substratum (extraction) | 40 | S | S |  | S | S | S | S
Extraction (and disposal) of non-living resources | Deep sea mining | Hydrocarbon & PAH contamination. Includes those priority substances listed in Annex II of Directive 2008/105/EC. | 368 |  |  | S | S |  | S
Extraction (and disposal) of non-living resources | Deep sea mining | Introduction of light | 311 | NR | NS |  | NS | S | NS | S
Extraction (and disposal) of non-living resources | Deep sea mining | Introduction of other substances (solid, liquid or gas) | 41 |  |  |  | S |  | S
Extraction (and disposal) of non-living resources | Deep sea mining | Introduction or spread of invasive non-indigenous species (INIS) | 372 |  |  | S |  | S | S | S
Extraction (and disposal) of non-living resources | Deep sea mining | Litter | 134
Extraction (and disposal) of non-living resources | Deep sea mining | Penetration and/or disturbance of the substrate below the surface of the seabed, including abrasion | 38 | S | S | S | S | S | S | S
Extraction (and disposal) of non-living resources | Deep sea mining | Physical change (to another seabed type) | 39 | S | S | S | S | S | S | S
Extraction (and disposal) of non-living resources | Deep sea mining | Physical change (to another sediment type) | 39 | NS | S |  | S | S | S | S
Extraction (and disposal) of non-living resources | Deep sea mining | Smothering and siltation rate changes (Heavy) | 258 | S | S | S | NS | S | S | S
Extraction (and disposal) of non-living resources | Deep sea mining | Smothering and siltation rate changes (Light) | 257 | S | S | S | NS | S | S | S
Extraction (and disposal) of non-living resources | Deep sea mining | Synthetic compound contamination (incl. pesticides, antifoulants, pharmaceuticals). Includes those priority substances listed in Annex II of Directive 2008/105/EC. | 224 |  |  | S | S |  | S
Extraction (and disposal) of non-living resources | Deep sea mining | Temperature decrease | 63 | S | S | S | S | S | S | S
Extraction (and disposal) of non-living resources | Deep sea mining | Temperature increase | 64 | S | S | S | S | S | S | S
Extraction (and disposal) of non-living resources | Deep sea mining | Transition elements & organo-metal (e.g. TBT) contamination. Includes those priority substances listed in Annex II of Directive 2008/105/EC. | 140 |  |  | S | S |  | S
Extraction (and disposal) of non-living resources | Deep sea mining | Underwater noise changes | 139 | NR | NS |  | NR |  | NS | NS
Extraction (and disposal) of non-living resources | Deep sea mining | Visual disturbance | 422 | NR | NR |  | NR |  | NS | NR
Extraction (and disposal) of non-living resources | Dredge and spoil disposal | Abrasion/disturbance of the substrate on the surface of the seabed | 287 | S | S | S | S | S | S | S
Extraction (and disposal) of non-living resources | Dredge and spoil disposal | Changes in suspended solids (water clarity) | 49 | S | S |  | NS | S | S | S
Extraction (and disposal) of non-living resources | Dredge and spoil disposal | Deoxygenation | 50 | S | S | S | S | S | S | S
Extraction (and disposal) of non-living resources | Dredge and spoil disposal | Genetic modification & translocation of indigenous species | 289
Extraction (and disposal) of non-living resources | Dredge and spoil disposal | Hydrocarbon & PAH contamination. Includes those priority substances listed in Annex II of Directive 2008/105/EC. | 168 |  |  | S | S |  | S
Extraction (and disposal) of non-living resources | Dredge and spoil disposal | Introduction of light | 321 | NR | NS |  | NS | S | NS | S
Extraction (and disposal) of non-living resources | Dredge and spoil disposal | Introduction of other substances (solid, liquid or gas) | 167 |  |  |  | S |  | S
Extraction (and disposal) of non-living resources | Dredge and spoil disposal | Introduction or spread of invasive non-indigenous species (INIS) | 288 |  |  | S |  | S | S | S
Extraction (and disposal) of non-living resources | Dredge and spoil disposal | Nutrient enrichment | 335 | NS | NS |  | NS |  |  | NS
Extraction (and disposal) of non-living resources | Dredge and spoil disposal | Physical change (to another seabed type) | 53 | S | S | S | S | S | S | S
Extraction (and disposal) of non-living resources | Dredge and spoil disposal | Physical change (to another sediment type) | 52 | NS | S |  | S | S | S | S
Extraction (and disposal) of non-living resources | Dredge and spoil disposal | Radionuclide contamination | 292
Extraction (and disposal) of non-living resources | Dredge and spoil disposal | Smothering and siltation rate changes (Heavy) | 265 | S | S | S | NS | S | S | S
Extraction (and disposal) of non-living resources | Dredge and spoil disposal | Smothering and siltation rate changes (Light) | 265 | S | S | S | NS | S | S | S
Extraction (and disposal) of non-living resources | Dredge and spoil disposal | Synthetic compound contamination (incl. pesticides, antifoulants, pharmaceuticals). Includes those priority substances listed in Annex II of Directive 2008/105/EC. | 275 |  |  | S | S |  | S
Extraction (and disposal) of non-living resources | Dredge and spoil disposal | Transition elements & organo-metal (e.g. TBT) contamination. Includes those priority substances listed in Annex II of Directive 2008/105/EC. | 406 |  |  | S | S |  | S
Extraction (and disposal) of non-living resources | Dredge and spoil disposal | Underwater noise changes | 48 | NR | NS |  | NR |  | NS | NS
Extraction (and disposal) of non-living resources | Dredge and spoil disposal | Visual disturbance | 356 | NR | NR |  | NR |  | NS | NR
Extraction of living resources | Demersal seine netting | Abrasion/disturbance of the substrate on the surface of the seabed | 988 | S | S | S | S | S | S | S
Extraction of living resources | Demersal seine netting | Changes in suspended solids (water clarity) | 1034 | S | S |  | NS | S | S | S
Extraction of living resources | Demersal seine netting | Deoxygenation | 1030 | S | S | S | S | S | S | S
Extraction of living resources | Demersal seine netting | Hydrocarbon & PAH contamination. Includes those priority substances listed in Annex II of Directive 2008/105/EC. | 771 |  |  | S | S |  | S
Extraction of living resources | Demersal seine netting | Introduction of light | 790 | NR | NS |  | NS | S | NS | S
Extraction of living resources | Demersal seine netting | Introduction or spread of invasive non-indigenous species (INIS) | 490 |  |  | S |  | S | S | S
Extraction of living resources | Demersal seine netting | Litter | 685
Extraction of living resources | Demersal seine netting | Nutrient enrichment | 1033 | NS | NS |  | NS |  |  | NS
Extraction of living resources | Demersal seine netting | Organic enrichment | 1028 |  | S | S | S | S | S | S
Extraction of living resources | Demersal seine netting | Penetration and/or disturbance of the substrate below the surface of the seabed, including abrasion | 988 | S | S | S | S | S | S | S
Extraction of living resources | Demersal seine netting | Physical change (to another seabed type) | 688 | S | S | S | S | S | S | S
Extraction of living resources | Demersal seine netting | Physical change (to another sediment type) | 688 | NS | S |  | S | S | S | S
Extraction of living resources | Demersal seine netting | Removal of non-target species | 522 | S | S | S | S | S | S | S
Extraction of living resources | Demersal seine netting | Removal of target species | 565 | NR | S | S | NS | S | NS | S
Extraction of living resources | Demersal seine netting | Smothering and siltation rate changes (Light) | 1035 | S | S | S | NS | S | S | S
Extraction of living resources | Demersal seine netting | Synthetic compound contamination (incl. pesticides, antifoulants, pharmaceuticals). Includes those priority substances listed in Annex II of Directive 2008/105/EC. | 773 |  |  | S | S |  | S
Extraction of living resources | Demersal seine netting | Transition elements & organo-metal (e.g. TBT) contamination. Includes those priority substances listed in Annex II of Directive 2008/105/EC. | 773 |  |  | S | S |  | S
Extraction of living resources | Demersal seine netting | Underwater noise changes | 1064 | NR | NS |  | NR |  | NS | NS
Extraction of living resources | Demersal seine netting | Visual disturbance | 922 | NR | NR |  | NR |  | NS | NR
Extraction of living resources | Demersal trawling | Abrasion/disturbance of the substrate on the surface of the seabed | 986 | S | S | S | S | S | S | S
Extraction of living resources | Demersal trawling | Changes in suspended solids (water clarity) | 1034 | S | S |  | NS | S | S | S
Extraction of living resources | Demersal trawling | Deoxygenation | 1030 | S | S | S | S | S | S | S
Extraction of living resources | Demersal trawling | Hydrocarbon & PAH contamination. Includes those priority substances listed in Annex II of Directive 2008/105/EC. | 771 |  |  | S | S |  | S
Extraction of living resources | Demersal trawling | Introduction of light | 789 | NR | NS |  | NS | S | NS | S
Extraction of living resources | Demersal trawling | Introduction or spread of invasive non-indigenous species (INIS) | 490 |  |  | S |  | S | S | S
Extraction of living resources | Demersal trawling | Litter | 685
Extraction of living resources | Demersal trawling | Nutrient enrichment | 1033 | NS | NS |  | NS |  |  | NS
Extraction of living resources | Demersal trawling | Organic enrichment | 1028 |  | S | S | S | S | S | S
Extraction of living resources | Demersal trawling | Penetration and/or disturbance of the substrate below the surface of the seabed, including abrasion | 987 | S | S | S | S | S | S | S
Extraction of living resources | Demersal trawling | Physical change (to another seabed type) | 688 | S | S | S | S | S | S | S
Extraction of living resources | Demersal trawling | Physical change (to another sediment type) | 688 | NS | S |  | S | S | S | S
Extraction of living resources | Demersal trawling | Removal of non-target species | 525 | S | S | S | S | S | S | S
Extraction of living resources | Demersal trawling | Removal of target species | 566 | NR | S | S | NS | S | NS | S
Extraction of living resources | Demersal trawling | Smothering and siltation rate changes (Light) | 1035 | S | S | S | NS | S | S | S
Extraction of living resources | Demersal trawling | Synthetic compound contamination (incl. pesticides, antifoulants, pharmaceuticals). Includes those priority substances listed in Annex II of Directive 2008/105/EC. | 773 |  |  | S | S |  | S
Extraction of living resources | Demersal trawling | Transition elements & organo-metal (e.g. TBT) contamination. Includes those priority substances listed in Annex II of Directive 2008/105/EC. | 773 |  |  | S | S |  | S
Extraction of living resources | Demersal trawling | Underwater noise changes | 1064 | NR | NS |  | NR |  | NS | NS
Extraction of living resources | Demersal trawling | Visual disturbance | 922 | NR | NR |  | NR |  | NS | NR
Extraction of living resources | Diving (incl. removal of living resources) | Abrasion/disturbance of the substrate on the surface of the seabed | 996 | S | S | S | S | S | S | S
Extraction of living resources | Diving (incl. removal of living resources) | Hydrocarbon & PAH contamination. Includes those priority substances listed in Annex II of Directive 2008/105/EC. | 776 |  |  | S | S |  | S
Extraction of living resources | Diving (incl. removal of living resources) | Introduction of light | 780 | NR | NS |  | NS | S | NS | S
Extraction of living resources | Diving (incl. removal of living resources) | Introduction or spread of invasive non-indigenous species (INIS) | 491 |  |  | S |  | S | S | S
Extraction of living resources | Diving (incl. removal of living resources) | Litter | 685
Extraction of living resources | Diving (incl. removal of living resources) | Penetration and/or disturbance of the substrate below the surface of the seabed, including abrasion | 995 | S | S | S | S | S | S | S
Extraction of living resources | Diving (incl. removal of living resources) | Removal of target species | 833 | NR | S | S | NS | S | NS | S
Extraction of living resources | Diving (incl. removal of living resources) | Synthetic compound contamination (incl. pesticides, antifoulants, pharmaceuticals). Includes those priority substances listed in Annex II of Directive 2008/105/EC. | 777 |  |  | S | S |  | S
Extraction of living resources | Diving (incl. removal of living resources) | Transition elements & organo-metal (e.g. TBT) contamination. Includes those priority substances listed in Annex II of Directive 2008/105/EC. | 777 |  |  | S | S |  | S
Extraction of living resources | Diving (incl. removal of living resources) | Underwater noise changes | 1068 | NR | NS |  | NR |  | NS | NS
Extraction of living resources | Diving (incl. removal of living resources) | Visual disturbance | 923 | NR | NR |  | NR |  | NS | NR
Extraction of living resources | Dredging (shellfish) | Abrasion/disturbance of the substrate on the surface of the seabed | 989 | S | S | S | S | S | S | S
Extraction of living resources | Dredging (shellfish) | Changes in suspended solids (water clarity) | 1034 | S | S |  | NS | S | S | S
Extraction of living resources | Dredging (shellfish) | Deoxygenation | 1029 | S | S | S | S | S | S | S
Extraction of living resources | Dredging (shellfish) | Hydrocarbon & PAH contamination. Includes those priority substances listed in Annex II of Directive 2008/105/EC. | 771 |  |  | S | S |  | S
Extraction of living resources | Dredging (shellfish) | Introduction of light | 789 | NR | NS |  | NS | S | NS | S
Extraction of living resources | Dredging (shellfish) | Introduction of microbial pathogens | 514 |  | S | S | S | S | S | S
Extraction of living resources | Dredging (shellfish) | Introduction or spread of invasive non-indigenous species (INIS) | 491 |  |  | S |  | S | S | S
Extraction of living resources | Dredging (shellfish) | Litter | 685
Extraction of living resources | Dredging (shellfish) | Nutrient enrichment | 1033 | NS | NS |  | NS |  |  | NS
Extraction of living resources | Dredging (shellfish) | Organic enrichment | 1027 |  | S | S | S | S | S | S
Extraction of living resources | Dredging (shellfish) | Penetration and/or disturbance of the substrate below the surface of the seabed, including abrasion | 989 | S | S | S | S | S | S | S
Extraction of living resources | Dredging (shellfish) | Physical change (to another seabed type) | 688 | S | S | S | S | S | S | S
Extraction of living resources | Dredging (shellfish) | Physical change (to another sediment type) | 688 | NS | S |  | S | S | S | S
Extraction of living resources | Dredging (shellfish) | Removal of non-target species | 523 | S | S | S | S | S | S | S
Extraction of living resources | Dredging (shellfish) | Removal of target species | 577 | NR | S | S | NS | S | NS | S
Extraction of living resources | Dredging (shellfish) | Smothering and siltation rate changes (Light) | 1035 | S | S | S | NS | S | S | S
Extraction of living resources | Dredging (shellfish) | Synthetic compound contamination (incl. pesticides, antifoulants, pharmaceuticals). Includes those priority substances listed in Annex II of Directive 2008/105/EC. | 773 |  |  | S | S |  | S
Extraction of living resources | Dredging (shellfish) | Transition elements & organo-metal (e.g. TBT) contamination. Includes those priority substances listed in Annex II of Directive 2008/105/EC. | 773 |  |  | S | S |  | S
Extraction of living resources | Dredging (shellfish) | Underwater noise changes | 1066 | NR | NS |  | NR |  | NS | NS
Extraction of living resources | Dredging (shellfish) | Visual disturbance | 922 | NR | NR |  | NR |  | NS | NR
Extraction of living resources | Extraction of genetic resources e.g. bioprospecting (also see other related activities in fishing and dredging) | Abrasion/disturbance of the substrate on the surface of the seabed | 310 | S | S | S | S | S | S | S
Extraction of living resources | Extraction of genetic resources e.g. bioprospecting (also see other related activities in fishing and dredging) | Hydrocarbon & PAH contamination. Includes those priority substances listed in Annex II of Directive 2008/105/EC. | 394 |  |  | S | S |  | S
Extraction of living resources | Extraction of genetic resources e.g. bioprospecting (also see other related activities in fishing and dredging) | Introduction of light | 322 | NR | NS |  | NS | S | NS | S
Extraction of living resources | Extraction of genetic resources e.g. bioprospecting (also see other related activities in fishing and dredging) | Introduction or spread of invasive non-indigenous species (INIS) | 383 |  |  | S |  | S | S | S
Extraction of living resources | Extraction of genetic resources e.g. bioprospecting (also see other related activities in fishing and dredging) | Removal of target species | 291 | NR | S | S | NS | S | NS | S
Extraction of living resources | Extraction of genetic resources e.g. bioprospecting (also see other related activities in fishing and dredging) | Transition elements & organo-metal (e.g. TBT) contamination. Includes those priority substances listed in Annex II of Directive 2008/105/EC. | 220 |  |  | S | S |  | S
Extraction of living resources | Extraction of genetic resources e.g. bioprospecting (also see other related activities in fishing and dredging) | Underwater noise changes | 227 | NR | NS |  | NR |  | NS | NS
Extraction of living resources | Extraction of genetic resources e.g. bioprospecting (also see other related activities in fishing and dredging) | Visual disturbance | 355 | NR | NR |  | NR |  | NS | NR
Extraction of living resources | Hydraulic dredging | Abrasion/disturbance of the substrate on the surface of the seabed | 990 | S | S | S | S | S | S | S
Extraction of living resources | Hydraulic dredging | Changes in suspended solids (water clarity) | 1034 | S | S |  | NS | S | S | S
Extraction of living resources | Hydraulic dredging | Deoxygenation | 1029 | S | S | S | S | S | S | S
Extraction of living resources | Hydraulic dredging | Hydrocarbon & PAH contamination. Includes those priority substances listed in Annex II of Directive 2008/105/EC. | 771 |  |  | S | S |  | S
Extraction of living resources | Hydraulic dredging | Introduction of light | 780 | NR | NS |  | NS | S | NS | S
Extraction of living resources | Hydraulic dredging | Introduction of microbial pathogens | 514 |  | S | S | S | S | S | S
Extraction of living resources | Hydraulic dredging | Introduction or spread of invasive non-indigenous species (INIS) | 491 |  |  | S |  | S | S | S
Extraction of living resources | Hydraulic dredging | Litter | 686
Extraction of living resources | Hydraulic dredging | Nutrient enrichment | 1033 | NS | NS |  | NS |  |  | NS
Extraction of living resources | Hydraulic dredging | Organic enrichment | 1027 |  | S | S | S | S | S | S
Extraction of living resources | Hydraulic dredging | Penetration and/or disturbance of the substrate below the surface of the seabed, including abrasion | 990 | S | S | S | S | S | S | S
Extraction of living resources | Hydraulic dredging | Physical change (to another seabed type) | 688 | S | S | S | S | S | S | S
Extraction of living resources | Hydraulic dredging | Physical change (to another sediment type) | 688 | NS | S |  | S | S | S | S
Extraction of living resources | Hydraulic dredging | Removal of non-target species | 524 | S | S | S | S | S | S | S
Extraction of living resources | Hydraulic dredging | Removal of target species | 835 | NR | S | S | NS | S | NS | S
Extraction of living resources | Hydraulic dredging | Smothering and siltation rate changes (Light) | 1035 | S | S | S | NS | S | S | S
Extraction of living resources | Hydraulic dredging | Synthetic compound contamination (incl. pesticides, antifoulants, pharmaceuticals). Includes those priority substances listed in Annex II of Directive 2008/105/EC. | 773 |  |  | S | S |  | S
Extraction of living resources | Hydraulic dredging | Transition elements & organo-metal (e.g. TBT) contamination. Includes those priority substances listed in Annex II of Directive 2008/105/EC. | 773 |  |  | S | S |  | S
Extraction of living resources | Hydraulic dredging | Underwater noise changes | 1065 | NR | NS |  | NR |  | NS | NS
Extraction of living resources | Hydraulic dredging | Visual disturbance | 923 | NR | NR |  | NR |  | NS | NR
Extraction of living resources | Line fishing | Abrasion/disturbance of the substrate on the surface of the seabed | 296 | S | S | S | S | S | S | S
Extraction of living resources | Line fishing | Deoxygenation | 90 | S | S | S | S | S | S | S
Extraction of living resources | Line fishing | Hydrocarbon & PAH contamination. Includes those priority substances listed in Annex II of Directive 2008/105/EC. | 367 |  |  | S | S |  | S
Extraction of living resources | Line fishing | Introduction of light | 322 | NR | NS |  | NS | S | NS | S
Extraction of living resources | Line fishing | Introduction or spread of invasive non-indigenous species (INIS) | 385 |  |  | S |  | S | S | S
Extraction of living resources | Line fishing | Litter | 136
Extraction of living resources | Line fishing | Organic enrichment | 91 |  | S | S | S | S | S | S
Extraction of living resources | Line fishing | Penetration and/or disturbance of the substrate below the surface of the seabed, including abrasion | 309 | S | S | S | S | S | S | S
Extraction of living resources | Line fishing | Removal of non-target species | 95 | S | S | S | S | S | S | S
Extraction of living resources | Line fishing | Removal of target species | 15 | NR | S | S | NS | S | NS | S
Extraction of living resources | Line fishing | Synthetic compound contamination (incl. pesticides, antifoulants, pharmaceuticals). Includes those priority substances listed in Annex II of Directive 2008/105/EC. | 221 |  |  | S | S |  | S
Extraction of living resources | Line fishing | Transition elements & organo-metal (e.g. TBT) contamination. Includes those priority substances listed in Annex II of Directive 2008/105/EC. | 216 |  |  | S | S |  | S
Extraction of living resources | Line fishing | Underwater noise changes | 409 | NR | NS |  | NR |  | NS | NS
Extraction of living resources | Line fishing | Visual disturbance | 355 | NR | NR |  | NR |  | NS | NR
Extraction of living resources | Pelagic fishing (or fishing activities that do not interact with sea bed) | Deoxygenation | 637 | S | S | S | S | S | S | S
Extraction of living resources | Pelagic fishing (or fishing activities that do not interact with sea bed) | Hydrocarbon & PAH contamination. Includes those priority substances listed in Annex II of Directive 2008/105/EC. | 776 |  |  | S | S |  | S
Extraction of living resources | Pelagic fishing (or fishing activities that do not interact with sea bed) | Introduction of light | 780 | NR | NS |  | NS | S | NS | S
Extraction of living resources | Pelagic fishing (or fishing activities that do not interact with sea bed) | Introduction or spread of invasive non-indigenous species (INIS) | 490 |  |  | S |  | S | S | S
Extraction of living resources | Pelagic fishing (or fishing activities that do not interact with sea bed) | Litter | 685
Extraction of living resources | Pelagic fishing (or fishing activities that do not interact with sea bed) | Organic enrichment | 638 |  | S | S | S | S | S | S
Extraction of living resources | Pelagic fishing (or fishing activities that do not interact with sea bed) | Removal of non-target species | 526 | S | S | S | S | S | S | S
Extraction of living resources | Pelagic fishing (or fishing activities that do not interact with sea bed) | Removal of target species | 735 | NR | S | S | NS | S | NS | S
Extraction of living resources | Pelagic fishing (or fishing activities that do not interact with sea bed) | Synthetic compound contamination (incl. pesticides, antifoulants, pharmaceuticals). Includes those priority substances listed in Annex II of Directive 2008/105/EC. | 777 |  |  | S | S |  | S
Extraction of living resources | Pelagic fishing (or fishing activities that do not interact with sea bed) | Transition elements & organo-metal (e.g. TBT) contamination. Includes those priority substances listed in Annex II of Directive 2008/105/EC. | 777 |  |  | S | S |  | S
Extraction of living resources | Pelagic fishing (or fishing activities that do not interact with sea bed) | Underwater noise changes | 1067 | NR | NS |  | NR |  | NS | NS
Extraction of living resources | Pelagic fishing (or fishing activities that do not interact with sea bed) | Visual disturbance | 922 | NR | NR |  | NR |  | NS | NR
Extraction of living resources | Purse Seining | Hydrocarbon & PAH contamination. Includes those priority substances listed in Annex II of Directive 2008/105/EC. | 395 |  |  | S | S |  | S
Extraction of living resources | Purse Seining | Introduction of light | 322 | NR | NS |  | NS | S | NS | S
Extraction of living resources | Purse Seining | Introduction or spread of invasive non-indigenous species (INIS) | 384 |  |  | S |  | S | S | S
Extraction of living resources | Purse Seining | Litter | 42
Extraction of living resources | Purse Seining | Removal of non-target species | 30 | S | S | S | S | S | S | S
Extraction of living resources | Purse Seining | Removal of target species | 238 | NR | S | S | NS | S | NS | S
Extraction of living resources | Purse Seining | Transition elements & organo-metal (e.g. TBT) contamination. Includes those priority substances listed in Annex II of Directive 2008/105/EC. | 220 |  |  | S | S |  | S
Extraction of living resources | Purse Seining | Underwater noise changes | 410 | NR | NS |  | NR |  | NS | NS
Extraction of living resources | Purse Seining | Visual disturbance | 355 | NR | NR |  | NR |  | NS | NR
Extraction of living resources | Set (fixed) net fishing | Abrasion/disturbance of the substrate on the surface of the seabed | 297 | S | S | S | S | S | S | S
Extraction of living resources | Set (fixed) net fishing | Deoxygenation | 90 | S | S | S | S | S | S | S
Extraction of living resources | Set (fixed) net fishing | Hydrocarbon & PAH contamination. Includes those priority substances listed in Annex II of Directive 2008/105/EC. | 367 |  |  | S | S |  | S
Extraction of living resources | Set (fixed) net fishing | Introduction of light | 322 | NR | NS |  | NS | S | NS | S
Extraction of living resources | Set (fixed) net fishing | Introduction or spread of invasive non-indigenous species (INIS) | 385 |  |  | S |  | S | S | S
Extraction of living resources | Set (fixed) net fishing | Litter | 136
Extraction of living resources | Set (fixed) net fishing | Organic enrichment | 91 |  | S | S | S | S | S | S
Extraction of living resources | Set (fixed) net fishing | Penetration and/or disturbance of the substrate below the surface of the seabed, including abrasion | 309 | S | S | S | S | S | S | S
Extraction of living resources | Set (fixed) net fishing | Removal of non-target species | 29 | S | S | S | S | S | S | S
Extraction of living resources | Set (fixed) net fishing | Removal of target species | 72 | NR | S | S | NS | S | NS | S
Extraction of living resources | Set (fixed) net fishing | Synthetic compound contamination (incl. pesticides, antifoulants, pharmaceuticals). Includes those priority substances listed in Annex II of Directive 2008/105/EC. | 221 |  |  | S | S |  | S
Extraction of living resources | Set (fixed) net fishing | Transition elements & organo-metal (e.g. TBT) contamination. Includes those priority substances listed in Annex II of Directive 2008/105/EC. | 217 |  |  | S | S |  | S
Extraction of living resources | Set (fixed) net fishing | Underwater noise changes | 410 | NR | NS |  | NR |  | NS | NS
Extraction of living resources | Set (fixed) net fishing | Visual disturbance | 355 | NR | NR |  | NR |  | NS | NR
Extraction of living resources | Traps | Abrasion/disturbance of the substrate on the surface of the seabed | 931 | S | S | S | S | S | S | S
Extraction of living resources | Traps | Deoxygenation | 637 | S | S | S | S | S | S | S
Extraction of living resources | Traps | Hydrocarbon & PAH contamination. Includes those priority substances listed in Annex II of Directive 2008/105/EC. | 776 |  |  | S | S |  | S
Extraction of living resources | Traps | Introduction of light | 780 | NR | NS |  | NS | S | NS | S
Extraction of living resources | Traps | Introduction or spread of invasive non-indigenous species (INIS) | 490 |  |  | S |  | S | S | S
Extraction of living resources | Traps | Litter | 685
Extraction of living resources | Traps | Organic enrichment | 638 |  | S | S | S | S | S | S
Extraction of living resources | Traps | Penetration and/or disturbance of the substrate below the surface of the seabed, including abrasion | 936 | S | S | S | S | S | S | S
Extraction of living resources | Traps | Removal of non-target species | 528 | S | S | S | S | S | S | S
Extraction of living resources | Traps | Removal of target species | 1049 | NR | S | S | NS | S | NS | S
Extraction of living resources | Traps | Synthetic compound contamination (incl. pesticides, antifoulants, pharmaceuticals). Includes those priority substances listed in Annex II of Directive 2008/105/EC. | 777 |  |  | S | S |  | S
Extraction of living resources | Traps | Transition elements & organo-metal (e.g. TBT) contamination. Includes those priority substances listed in Annex II of Directive 2008/105/EC. | 777 |  |  | S | S |  | S
Extraction of living resources | Traps | Underwater noise changes | 1067 | NR | NS |  | NR |  | NS | NS
Extraction of living resources | Traps | Visual disturbance | 922 | NR | NR |  | NR |  | NS | NR
Other man-made structures | Cultural and heritage sites (e.g. wrecks, sculptures, foundations etc.) | Abrasion/disturbance of the substrate on the surface of the seabed | 117 | S | S | S | S | S | S | S
Other man-made structures | Cultural and heritage sites (e.g. wrecks, sculptures, foundations etc.) | Changes in suspended solids (water clarity) | 115 | S | S |  | NS | S | S | S
Other man-made structures | Cultural and heritage sites (e.g. wrecks, sculptures, foundations etc.) | Hydrocarbon & PAH contamination. Includes those priority substances listed in Annex II of Directive 2008/105/EC. | 366 |  |  | S | S |  | S
Other man-made structures | Cultural and heritage sites (e.g. wrecks, sculptures, foundations etc.) | Introduction of light | 322 | NR | NS |  | NS | S | NS | S
Other man-made structures | Cultural and heritage sites (e.g. wrecks, sculptures, foundations etc.) | Introduction or spread of invasive non-indigenous species (INIS) | 385 |  |  | S |  | S | S | S
Other man-made structures | Cultural and heritage sites (e.g. wrecks, sculptures, foundations etc.) | Penetration and/or disturbance of the substrate below the surface of the seabed, including abrasion | 117 | S | S | S | S | S | S | S
Other man-made structures | Cultural and heritage sites (e.g. wrecks, sculptures, foundations etc.) | Physical change (to another seabed type) | 116 | S | S | S | S | S | S | S
Other man-made structures | Cultural and heritage sites (e.g. wrecks, sculptures, foundations etc.) | Physical change (to another sediment type) | 116 | NS | S |  | S | S | S | S
Other man-made structures | Cultural and heritage sites (e.g. wrecks, sculptures, foundations etc.) | Smothering and siltation rate changes (Heavy) | 114 | S | S | S | NS | S | S | S
Other man-made structures | Cultural and heritage sites (e.g. wrecks, sculptures, foundations etc.) | Smothering and siltation rate changes (Light) | 114 | S | S | S | NS | S | S | S
Other man-made structures | Cultural and heritage sites (e.g. wrecks, sculptures, foundations etc.) | Synthetic compound contamination (incl. pesticides, antifoulants, pharmaceuticals). Includes those priority substances listed in Annex II of Directive 2008/105/EC. | 266 |  |  | S | S |  | S
Other man-made structures | Cultural and heritage sites (e.g. wrecks, sculptures, foundations etc.) | Transition elements & organo-metal (e.g. TBT) contamination. Includes those priority substances listed in Annex II of Directive 2008/105/EC. | 218 |  |  | S | S |  | S
Other man-made structures | Cultural and heritage sites (e.g. wrecks, sculptures, foundations etc.) | Underwater noise changes | 6 | NR | NS |  | NR |  | NS | NS
Other man-made structures | Cultural and heritage sites (e.g. wrecks, sculptures, foundations etc.) | Visual disturbance | 355 | NR | NR |  | NR |  | NS | NR
Other man-made structures | Cultural and heritage sites (e.g. wrecks, sculptures, foundations etc.) | Water flow (tidal current) changes, including sediment transport considerations | 118 | NS | NS | S | S |  | S | S
Other man-made structures | Pipelines | Abrasion/disturbance of the substrate on the surface of the seabed | 1015 | S | S | S | S | S | S | S
Other man-made structures | Pipelines | Deoxygenation | 934 | S | S | S | S | S | S | S
Other man-made structures | Pipelines | Habitat structure changes - removal of substratum (extraction) | 1004 | S | S |  | S | S | S | S
Other man-made structures | Pipelines | Hydrocarbon & PAH contamination. Includes those priority substances listed in Annex II of Directive 2008/105/EC. | 1000 |  |  | S | S |  | S
Other man-made structures | Pipelines | Introduction of light | 940 | NR | NS |  | NS | S | NS | S
Other man-made structures | Pipelines | Introduction of other substances (solid, liquid or gas) | 819 |  |  |  | S |  | S
Other man-made structures | Pipelines | Introduction or spread of invasive non-indigenous species (INIS) | 485 |  |  | S |  | S | S | S
Other man-made structures | Pipelines | Litter | 683
Other man-made structures | Pipelines | Nutrient enrichment | 1021 | NS | NS |  | NS |  |  | NS
Other man-made structures | Pipelines | Penetration and/or disturbance of the substrate below the surface of the seabed, including abrasion | 472 | S | S | S | S | S | S | S
Other man-made structures | Pipelines | Physical change (to another seabed type) | 1004 | S | S | S | S | S | S | S
Other man-made structures | Pipelines | Physical change (to another sediment type) | 1004 | NS | S |  | S | S | S | S
Other man-made structures | Pipelines | Physical loss (to land or freshwater habitat) | 636 | S | S | S | S | S | S | S
Other man-made structures | Pipelines | Smothering and siltation rate changes (Light) | 1004 | S | S | S | NS | S | S | S
Other man-made structures | Pipelines | Synthetic compound contamination (incl. pesticides, antifoulants, pharmaceuticals). Includes those priority substances listed in Annex II of Directive 2008/105/EC. | 1000 |  |  | S | S |  | S
Other man-made structures | Pipelines | Transition elements & organo-metal (e.g. TBT) contamination. Includes those priority substances listed in Annex II of Directive 2008/105/EC. | 1000 |  |  | S | S |  | S
Other man-made structures | Pipelines | Underwater noise changes | 815 | NR | NS |  | NR |  | NS | NS
Other man-made structures | Pipelines | Visual disturbance | 1078 | NR | NR |  | NR |  | NS | NR
Other man-made structures | Pipelines | Water flow (tidal current) changes, including sediment transport considerations | 851 | NS | NS | S | S |  | S | S
Other man-made structures | Power cable: Decommissioning | Abrasion/disturbance of the substrate on the surface of the seabed | 531 | S | S | S | S | S | S | S
Other man-made structures | Power cable: Decommissioning | Changes in suspended solids (water clarity) | 533 | S | S |  | NS | S | S | S
Other man-made structures | Power cable: Decommissioning | Deoxygenation | 935 | S | S | S | S | S | S | S
Other man-made structures | Power cable: Decommissioning | Habitat structure changes - removal of substratum (extraction) | 892 | S | S |  | S | S | S | S
Other man-made structures | Power cable: Decommissioning | Hydrocarbon & PAH contamination. Includes those priority substances listed in Annex II of Directive 2008/105/EC. | 999 |  |  | S | S |  | S
Other man-made structures | Power cable: Decommissioning | Introduction of light | 944 | NR | NS |  | NS | S | NS | S
Other man-made structures | Power cable: Decommissioning | Introduction or spread of invasive non-indigenous species (INIS) | 484 |  |  | S |  | S | S | S
Other man-made structures | Power cable: Decommissioning | Litter | 684
Other man-made structures | Power cable: Decommissioning | Nutrient enrichment | 1023 | NS | NS |  | NS |  |  | NS
Other man-made structures | Power cable: Decommissioning | Penetration and/or disturbance of the substrate below the surface of the seabed, including abrasion | 535 | S | S | S | S | S | S | S
Other man-made structures | Power cable: Decommissioning | Physical change (to another seabed type) | 1103 | S | S | S | S | S | S | S
Other man-made structures | Power cable: Decommissioning | Physical change (to another sediment type) | 1103 | NS | S |  | S | S | S | S
Other man-made structures | Power cable: Decommissioning | Smothering and siltation rate changes (Light) | 536 | S | S | S | NS | S | S | S
Other man-made structures | Power cable: Decommissioning | Synthetic compound contamination (incl. pesticides, antifoulants, pharmaceuticals). Includes those priority substances listed in Annex II of Directive 2008/105/EC. | 999 |  |  | S | S |  | S
Other man-made structures | Power cable: Decommissioning | Transition elements & organo-metal (e.g. TBT) contamination. Includes those priority substances listed in Annex II of Directive 2008/105/EC. | 999 |  |  | S | S |  | S
Other man-made structures | Power cable: Decommissioning | Underwater noise changes | 813 | NR | NS |  | NR |  | NS | NS
Other man-made structures | Power cable: Decommissioning | Visual disturbance | 1076 | NR | NR |  | NR |  | NS | NR
Other man-made structures | Power cable: Decommissioning | Water flow (tidal current) changes, including sediment transport considerations | 859 | NS | NS | S | S |  | S | S
Other man-made structures | Power cable: Laying, burial and protection | Abrasion/disturbance of the substrate on the surface of the seabed | 906 | S | S | S | S | S | S | S
Other man-made structures | Power cable: Laying, burial and protection | Changes in suspended solids (water clarity) | 1041 | S | S |  | NS | S | S | S
Other man-made structures | Power cable: Laying, burial and protection | Deoxygenation | 935 | S | S | S | S | S | S | S
Other man-made structures | Power cable: Laying, burial and protection | Habitat structure changes - removal of substratum (extraction) | 585 | S | S |  | S | S | S | S
Other man-made structures | Power cable: Laying, burial and protection | Hydrocarbon & PAH contamination. Includes those priority substances listed in Annex II of Directive 2008/105/EC. | 999 |  |  | S | S |  | S
Other man-made structures | Power cable: Laying, burial and protection | Introduction of light | 944 | NR | NS |  | NS | S | NS | S
Other man-made structures | Power cable: Laying, burial and protection | Introduction or spread of invasive non-indigenous species (INIS) | 484 |  |  | S |  | S | S | S
Other man-made structures | Power cable: Laying, burial and protection | Litter | 684
Other man-made structures | Power cable: Laying, burial and protection | Nutrient enrichment | 1023 | NS | NS |  | NS |  |  | NS
Other man-made structures | Power cable: Laying, burial and protection | Penetration and/or disturbance of the substrate below the surface of the seabed, including abrasion | 571 | S | S | S | S | S | S | S
Other man-made structures | Power cable: Laying, burial and protection | Physical change (to another seabed type) | 1101 | S | S | S | S | S | S | S
Other man-made structures | Power cable: Laying, burial and protection | Physical change (to another sediment type) | 1101 | NS | S |  | S | S | S | S
Other man-made structures | Power cable: Laying, burial and protection | Physical loss (to land or freshwater habitat) | 1104 | S | S | S | S | S | S | S
Other man-made structures | Power cable: Laying, burial and protection | Smothering and siltation rate changes (Heavy) | 582 | S | S | S | NS | S | S | S
Other man-made structures | Power cable: Laying, burial and protection | Smothering and siltation rate changes (Light) | 584 | S | S | S | NS | S | S | S
Other man-made structures | Power cable: Laying, burial and protection | Synthetic compound contamination (incl. pesticides, antifoulants, pharmaceuticals). Includes those priority substances listed in Annex II of Directive 2008/105/EC. | 999 |  |  | S | S |  | S
Other man-made structures | Power cable: Laying, burial and protection | Transition elements & organo-metal (e.g. TBT) contamination. Includes those priority substances listed in Annex II of Directive 2008/105/EC. | 999 |  |  | S | S |  | S
Other man-made structures | Power cable: Laying, burial and protection | Underwater noise changes | 813 | NR | NS |  | NR |  | NS | NS
Other man-made structures | Power cable: Laying, burial and protection | Visual disturbance | 1076 | NR | NR |  | NR |  | NS | NR
Other man-made structures | Power cable: Laying, burial and protection | Water flow (tidal current) changes, including sediment transport considerations | 1099 | NS | NS | S | S |  | S | S
Other man-made structures | Power cable: Operation and maintenance | Abrasion/disturbance of the substrate on the surface of the seabed | 634 | S | S | S | S | S | S | S
Other man-made structures | Power cable: Operation and maintenance | Changes in suspended solids (water clarity) | 1039 | S | S |  | NS | S | S | S
Other man-made structures | Power cable: Operation and maintenance | Deoxygenation | 935 | S | S | S | S | S | S | S
Other man-made structures | Power cable: Operation and maintenance | Electromagnetic changes | 763
Other man-made structures | Power cable: Operation and maintenance | Hydrocarbon & PAH contamination. Includes those priority substances listed in Annex II of Directive 2008/105/EC. | 999 |  |  | S | S |  | S
Other man-made structures | Power cable: Operation and maintenance | Introduction of light | 944 | NR | NS |  | NS | S | NS | S
Other man-made structures | Power cable: Operation and maintenance | Introduction or spread of invasive non-indigenous species (INIS) | 484 |  |  | S |  | S | S | S
Other man-made structures | Power cable: Operation and maintenance | Litter | 684
Other man-made structures | Power cable: Operation and maintenance | Nutrient enrichment | 1023 | NS | NS |  | NS |  |  | NS
Other man-made structures | Power cable: Operation and maintenance | Penetration and/or disturbance of the substrate below the surface of the seabed, including abrasion | 635 | S | S | S | S | S | S | S
Other man-made structures | Power cable: Operation and maintenance | Physical change (to another seabed type) | 1102 | S | S | S | S | S | S | S
Other man-made structures | Power cable: Operation and maintenance | Physical change (to another sediment type) | 1102 | NS | S |  | S | S | S | S
Other man-made structures | Power cable: Operation and maintenance | Physical loss (to land or freshwater habitat) | 1105 | S | S | S | S | S | S | S
Other man-made structures | Power cable: Operation and maintenance | Smothering and siltation rate changes (Light) | 633 | S | S | S | NS | S | S | S
Other man-made structures | Power cable: Operation and maintenance | Synthetic compound contamination (incl. pesticides, antifoulants, pharmaceuticals). Includes those priority substances listed in Annex II of Directive 2008/105/EC. | 999 |  |  | S | S |  | S
Other man-made structures | Power cable: Operation and maintenance | Temperature decrease | 718 | S | S | S | S | S | S | S
Other man-made structures | Power cable: Operation and maintenance | Temperature increase | 718 | S | S | S | S | S | S | S
Other man-made structures | Power cable: Operation and maintenance | Transition elements & organo-metal (e.g. TBT) contamination. Includes those priority substances listed in Annex II of Directive 2008/105/EC. | 999 |  |  | S | S |  | S
Other man-made structures | Power cable: Operation and maintenance | Underwater noise changes | 813 | NR | NS |  | NR |  | NS | NS
Other man-made structures | Power cable: Operation and maintenance | Visual disturbance | 1076 | NR | NR |  | NR |  | NS | NR
Other man-made structures | Power cable: Operation and maintenance | Water flow (tidal current) changes, including sediment transport considerations | 857 | NS | NS | S | S |  | S | S
Other man-made structures | Telecommunication cable: Decommissioning | Abrasion/disturbance of the substrate on the surface of the seabed | 530 | S | S | S | S | S | S | S
Other man-made structures | Telecommunication cable: Decommissioning | Changes in suspended solids (water clarity) | 532 | S | S |  | NS | S | S | S
Other man-made structures | Telecommunication cable: Decommissioning | Deoxygenation | 935 | S | S | S | S | S | S | S
Other man-made structures | Telecommunication cable: Decommissioning | Habitat structure changes - removal of substratum (extraction) | 892 | S | S |  | S | S | S | S
Other man-made structures | Telecommunication cable: Decommissioning | Hydrocarbon & PAH contamination. Includes those priority substances listed in Annex II of Directive 2008/105/EC. | 999 |  |  | S | S |  | S
Other man-made structures | Telecommunication cable: Decommissioning | Introduction of light | 943 | NR | NS |  | NS | S | NS | S
Other man-made structures | Telecommunication cable: Decommissioning | Introduction or spread of invasive non-indigenous species (INIS) | 484 |  |  | S |  | S | S | S
Other man-made structures | Telecommunication cable: Decommissioning | Litter | 684
Other man-made structures | Telecommunication cable: Decommissioning | Nutrient enrichment | 1023 | NS | NS |  | NS |  |  | NS
Other man-made structures | Telecommunication cable: Decommissioning | Penetration and/or disturbance of the substrate below the surface of the seabed, including abrasion | 534 | S | S | S | S | S | S | S
Other man-made structures | Telecommunication cable: Decommissioning | Physical change (to another seabed type) | 538 | S | S | S | S | S | S | S
Other man-made structures | Telecommunication cable: Decommissioning | Physical change (to another sediment type) | 538 | NS | S |  | S | S | S | S
Other man-made structures | Telecommunication cable: Decommissioning | Smothering and siltation rate changes (Light) | 536 | S | S | S | NS | S | S | S
Other man-made structures | Telecommunication cable: Decommissioning | Synthetic compound contamination (incl. pesticides, antifoulants, pharmaceuticals). Includes those priority substances listed in Annex II of Directive 2008/105/EC. | 999 |  |  | S | S |  | S
Other man-made structures | Telecommunication cable: Decommissioning | Transition elements & organo-metal (e.g. TBT) contamination. Includes those priority substances listed in Annex II of Directive 2008/105/EC. | 999 |  |  | S | S |  | S
Other man-made structures | Telecommunication cable: Decommissioning | Underwater noise changes | 813 | NR | NS |  | NR |  | NS | NS
Other man-made structures | Telecommunication cable: Decommissioning | Visual disturbance | 1076 | NR | NR |  | NR |  | NS | NR
Other man-made structures | Telecommunication cable: Decommissioning | Water flow (tidal current) changes, including sediment transport considerations | 862 | NS | NS | S | S |  | S | S
Other man-made structures | Telecommunication cable: Laying, burial and protection | Abrasion/disturbance of the substrate on the surface of the seabed | 907 | S | S | S | S | S | S | S
Other man-made structures | Telecommunication cable: Laying, burial and protection | Changes in suspended solids (water clarity) | 1040 | S | S |  | NS | S | S | S
Other man-made structures | Telecommunication cable: Laying, burial and protection | Deoxygenation | 935 | S | S | S | S | S | S | S
Other man-made structures | Telecommunication cable: Laying, burial and protection | Hydrocarbon & PAH contamination. Includes those priority substances listed in Annex II of Directive 2008/105/EC. | 999 |  |  | S | S |  | S
Other man-made structures | Telecommunication cable: Laying, burial and protection | Introduction of light | 943 | NR | NS |  | NS | S | NS | S
Other man-made structures | Telecommunication cable: Laying, burial and protection | Introduction or spread of invasive non-indigenous species (INIS) | 484 |  |  | S |  | S | S | S
Other man-made structures | Telecommunication cable: Laying, burial and protection | Litter | 684
Other man-made structures | Telecommunication cable: Laying, burial and protection | Nutrient enrichment | 1023 | NS | NS |  | NS |  |  | NS
Other man-made structures | Telecommunication cable: Laying, burial and protection | Penetration and/or disturbance of the substrate below the surface of the seabed, including abrasion | 570 | S | S | S | S | S | S | S
Other man-made structures | Telecommunication cable: Laying, burial and protection | Physical change (to another seabed type) | 537 | S | S | S | S | S | S | S
Other man-made structures | Telecommunication cable: Laying, burial and protection | Physical change (to another sediment type) | 537 | NS | S |  | S | S | S | S
Other man-made structures | Telecommunication cable: Laying, burial and protection | Physical loss (to land or freshwater habitat) | 1104 | S | S | S | S | S | S | S
Other man-made structures | Telecommunication cable: Laying, burial and protection | Smothering and siltation rate changes (Light) | 583 | S | S | S | NS | S | S | S
Other man-made structures | Telecommunication cable: Laying, burial and protection | Synthetic compound contamination (incl. pesticides, antifoulants, pharmaceuticals). Includes those priority substances listed in Annex II of Directive 2008/105/EC. | 999 |  |  | S | S |  | S
Other man-made structures | Telecommunication cable: Laying, burial and protection | Transition elements & organo-metal (e.g. TBT) contamination. Includes those priority substances listed in Annex II of Directive 2008/105/EC. | 999 |  |  | S | S |  | S
Other man-made structures | Telecommunication cable: Laying, burial and protection | Underwater noise changes | 813 | NR | NS |  | NR |  | NS | NS
Other man-made structures | Telecommunication cable: Laying, burial and protection | Visual disturbance | 1076 | NR | NR |  | NR |  | NS | NR
Other man-made structures | Telecommunication cable: Laying, burial and protection | Water flow (tidal current) changes, including sediment transport considerations | 861 | NS | NS | S | S |  | S | S
Other man-made structures | Telecommunication cable: Operation and maintenance | Abrasion/disturbance of the substrate on the surface of the seabed | 634 | S | S | S | S | S | S | S
Other man-made structures | Telecommunication cable: Operation and maintenance | Changes in suspended solids (water clarity) | 1039 | S | S |  | NS | S | S | S
Other man-made structures | Telecommunication cable: Operation and maintenance | Hydrocarbon & PAH contamination. Includes those priority substances listed in Annex II of Directive 2008/105/EC. | 999 |  |  | S | S |  | S
Other man-made structures | Telecommunication cable: Operation and maintenance | Introduction of light | 943 | NR | NS |  | NS | S | NS | S
Other man-made structures | Telecommunication cable: Operation and maintenance | Introduction or spread of invasive non-indigenous species (INIS) | 484 |  |  | S |  | S | S | S
Other man-made structures | Telecommunication cable: Operation and maintenance | Litter | 684
Other man-made structures | Telecommunication cable: Operation and maintenance | Penetration and/or disturbance of the substrate below the surface of the seabed, including abrasion | 635 | S | S | S | S | S | S | S
Other man-made structures | Telecommunication cable: Operation and maintenance | Physical change (to another seabed type) | 537 | S | S | S | S | S | S | S
Other man-made structures | Telecommunication cable: Operation and maintenance | Physical change (to another sediment type) | 537 | NS | S |  | S | S | S | S
Other man-made structures | Telecommunication cable: Operation and maintenance | Physical loss (to land or freshwater habitat) | 1105 | S | S | S | S | S | S | S
Other man-made structures | Telecommunication cable: Operation and maintenance | Smothering and siltation rate changes (Light) | 633 | S | S | S | NS | S | S | S
Other man-made structures | Telecommunication cable: Operation and maintenance | Synthetic compound contamination (incl. pesticides, antifoulants, pharmaceuticals). Includes those priority substances listed in Annex II of Directive 2008/105/EC. | 999 |  |  | S | S |  | S
Other man-made structures | Telecommunication cable: Operation and maintenance | Transition elements & organo-metal (e.g. TBT) contamination. Includes those priority substances listed in Annex II of Directive 2008/105/EC. | 999 |  |  | S | S |  | S
Other man-made structures | Telecommunication cable: Operation and maintenance | Underwater noise changes | 813 | NR | NS |  | NR |  | NS | NS
Other man-made structures | Telecommunication cable: Operation and maintenance | Visual disturbance | 1076 | NR | NR |  | NR |  | NS | NR
Other man-made structures | Telecommunication cable: Operation and maintenance | Water flow (tidal current) changes, including sediment transport considerations | 860 | NS | NS | S | S |  | S | S
Research | Exploratory drilling | Abrasion/disturbance of the substrate on the surface of the seabed | 70 | S | S | S | S | S | S | S
Research | Exploratory drilling | Changes in suspended solids (water clarity) | 376 | S | S |  | NS | S | S | S
Research | Exploratory drilling | Habitat structure changes - removal of substratum (extraction) | 70 | S | S |  | S | S | S | S
Research | Exploratory drilling | Hydrocarbon & PAH contamination. Includes those priority substances listed in Annex II of Directive 2008/105/EC. | 293 |  |  | S | S |  | S
Research | Exploratory drilling | Introduction of light | 314 | NR | NS |  | NS | S | NS | S
Research | Exploratory drilling | Introduction of other substances (solid, liquid or gas) | 56 |  |  |  | S |  | S
Research | Exploratory drilling | Introduction or spread of invasive non-indigenous species (INIS) | 374 |  |  | S |  | S | S | S
Research | Exploratory drilling | Litter | 127
Research | Exploratory drilling | Penetration and/or disturbance of the substrate below the surface of the seabed, including abrasion | 70 | S | S | S | S | S | S | S
Research | Exploratory drilling | Physical change (to another seabed type) | 69 | S | S | S | S | S | S | S
Research | Exploratory drilling | Physical change (to another sediment type) | 69 | NS | S |  | S | S | S | S
Research | Exploratory drilling | Radionuclide contamination | 157
Research | Exploratory drilling | Smothering and siltation rate changes (Light) | 200 | S | S | S | NS | S | S | S
Research | Exploratory drilling | Synthetic compound contamination (incl. pesticides, antifoulants, pharmaceuticals). Includes those priority substances listed in Annex II of Directive 2008/105/EC. | 293 |  |  | S | S |  | S
Research | Exploratory drilling | Transition elements & organo-metal (e.g. TBT) contamination. Includes those priority substances listed in Annex II of Directive 2008/105/EC. | 293 |  |  | S | S |  | S
Research | Exploratory drilling | Underwater noise changes | 155 | NR | NS |  | NR |  | NS | NS
Research | Exploratory drilling | Visual disturbance | 422 | NR | NR |  | NR |  | NS | NR
Research | Marine archaeological research | Abrasion/disturbance of the substrate on the surface of the seabed | 300 | S | S | S | S | S | S | S
Research | Marine archaeological research | Changes in suspended solids (water clarity) | 299 | S | S |  | NS | S | S | S
Research | Marine archaeological research | Deoxygenation | 308 | S | S | S | S | S | S | S
Research | Marine archaeological research | Hydrocarbon & PAH contamination. Includes those priority substances listed in Annex II of Directive 2008/105/EC. | 324 |  |  | S | S |  | S
Research | Marine archaeological research | Introduction of light | 228 | NR | NS |  | NS | S | NS | S
Research | Marine archaeological research | Introduction or spread of invasive non-indigenous species (INIS) | 370 |  |  | S |  | S | S | S
Research | Marine archaeological research | Litter | 371
Research | Marine archaeological research | Penetration and/or disturbance of the substrate below the surface of the seabed, including abrasion | 329 | S | S | S | S | S | S | S
Research | Marine archaeological research | Smothering and siltation rate changes (Light) | 377 | S | S | S | NS | S | S | S
Research | Marine archaeological research | Transition elements & organo-metal (e.g. TBT) contamination. Includes those priority substances listed in Annex II of Directive 2008/105/EC. | 323 |  |  | S | S |  | S
Research | Marine archaeological research | Underwater noise changes | 124 | NR | NS |  | NR |  | NS | NS
Research | Marine archaeological research | Visual disturbance | 348 | NR | NR |  | NR |  | NS | NR
Research | Physical Sampling (see also fishing and Extraction of genetic resources e.g. bioprospecting) | Abrasion/disturbance of the substrate on the surface of the seabed | 243 | S | S | S | S | S | S | S
Research | Physical Sampling (see also fishing and Extraction of genetic resources e.g. bioprospecting) | Changes in suspended solids (water clarity) | 359 | S | S |  | NS | S | S | S
Research | Physical Sampling (see also fishing and Extraction of genetic resources e.g. bioprospecting) | Habitat structure changes - removal of substratum (extraction) | 242 | S | S |  | S | S | S | S
Research | Physical Sampling (see also fishing and Extraction of genetic resources e.g. bioprospecting) | Hydrocarbon & PAH contamination. Includes those priority substances listed in Annex II of Directive 2008/105/EC. | 362 |  |  | S | S |  | S
Research | Physical Sampling (see also fishing and Extraction of genetic resources e.g. bioprospecting) | Introduction of light | 361 | NR | NS |  | NS | S | NS | S
Research | Physical Sampling (see also fishing and Extraction of genetic resources e.g. bioprospecting) | Introduction or spread of invasive non-indigenous species (INIS) | 357 |  |  | S |  | S | S | S
Research | Physical Sampling (see also fishing and Extraction of genetic resources e.g. bioprospecting) | Litter | 358
Research | Physical Sampling (see also fishing and Extraction of genetic resources e.g. bioprospecting) | Penetration and/or disturbance of the substrate below the surface of the seabed, including abrasion | 241 | S | S | S | S | S | S | S
Research | Physical Sampling (see also fishing and Extraction of genetic resources e.g. bioprospecting) | Smothering and siltation rate changes (Light) | 380 | S | S | S | NS | S | S | S
Research | Physical Sampling (see also fishing and Extraction of genetic resources e.g. bioprospecting) | Synthetic compound contamination (incl. pesticides, antifoulants, pharmaceuticals). Includes those priority substances listed in Annex II of Directive 2008/105/EC. | 222 |  |  | S | S |  | S
Research | Physical Sampling (see also fishing and Extraction of genetic resources e.g. bioprospecting) | Transition elements & organo-metal (e.g. TBT) contamination. Includes those priority substances listed in Annex II of Directive 2008/105/EC. | 216 |  |  | S | S |  | S
Research | Physical Sampling (see also fishing and Extraction of genetic resources e.g. bioprospecting) | Underwater noise changes | 269 | NR | NS |  | NR |  | NS | NS
Research | Physical Sampling (see also fishing and Extraction of genetic resources e.g. bioprospecting) | Visual disturbance | 363 | NR | NR |  | NR |  | NS | NR
Research | Seismic Surveys | Hydrocarbon & PAH contamination. Includes those priority substances listed in Annex II of Directive 2008/105/EC. | 382 |  |  | S | S |  | S
Research | Seismic Surveys | Introduction of light | 416 | NR | NS |  | NS | S | NS | S
Research | Seismic Surveys | Introduction of other substances (solid, liquid or gas) | 382 |  |  |  | S |  | S
Research | Seismic Surveys | Introduction or spread of invasive non-indigenous species (INIS) | 260 |  |  | S |  | S | S | S
Research | Seismic Surveys | Litter | 129
Research | Seismic Surveys | Synthetic compound contamination (incl. pesticides, antifoulants, pharmaceuticals). Includes those priority substances listed in Annex II of Directive 2008/105/EC. | 330 |  |  | S | S |  | S
Research | Seismic Surveys | Transition elements & organo-metal (e.g. TBT) contamination. Includes those priority substances listed in Annex II of Directive 2008/105/EC. | 403 |  |  | S | S |  | S
Research | Seismic Surveys | Underwater noise changes | 261 | NR | NS |  | NR |  | NS | NS
Research | Seismic Surveys | Visual disturbance | 417 | NR | NR |  | NR |  | NS | NR
Research | Sonar | Underwater noise changes | 65 | NR | NS |  | NR |  | NS | NS
Transport | Vessel anchorages | Abrasion/disturbance of the substrate on the surface of the seabed | 868 | S | S | S | S | S | S | S
Transport | Vessel anchorages | Changes in suspended solids (water clarity) | 471 | S | S |  | NS | S | S | S
Transport | Vessel anchorages | Hydrocarbon & PAH contamination. Includes those priority substances listed in Annex II of Directive 2008/105/EC. | 1000 |  |  | S | S |  | S
Transport | Vessel anchorages | Introduction of light | 940 | NR | NS |  | NS | S | NS | S
Transport | Vessel anchorages | Introduction of other substances (solid, liquid or gas) | 819 |  |  |  | S |  | S
Transport | Vessel anchorages | Introduction or spread of invasive non-indigenous species (INIS) | 485 |  |  | S |  | S | S | S
Transport | Vessel anchorages | Litter | 683
Transport | Vessel anchorages | Penetration and/or disturbance of the substrate below the surface of the seabed, including abrasion | 472 | S | S | S | S | S | S | S
Transport | Vessel anchorages | Physical change (to another seabed type) | 747 | S | S | S | S | S | S | S
Transport | Vessel anchorages | Physical change (to another sediment type) | 747 | NS | S |  | S | S | S | S
Transport | Vessel anchorages | Physical loss (to land or freshwater habitat) | 747 | S | S | S | S | S | S | S
Transport | Vessel anchorages | Smothering and siltation rate changes (Light) | 445 | S | S | S | NS | S | S | S
Transport | Vessel anchorages | Synthetic compound contamination (incl. pesticides, antifoulants, pharmaceuticals). Includes those priority substances listed in Annex II of Directive 2008/105/EC. | 1000 |  |  | S | S |  | S
Transport | Vessel anchorages | Transition elements & organo-metal (e.g. TBT) contamination. Includes those priority substances listed in Annex II of Directive 2008/105/EC. | 1000 |  |  | S | S |  | S
Transport | Vessel anchorages | Underwater noise changes | 815 | NR | NS |  | NR |  | NS | NS
Transport | Vessel anchorages | Visual disturbance | 1078 | NR | NR |  | NR |  | NS | NR
Transport | Vessel discharges/emissions | Deoxygenation | 934 | S | S | S | S | S | S | S
Transport | Vessel discharges/emissions | Hydrocarbon & PAH contamination. Includes those priority substances listed in Annex II of Directive 2008/105/EC. | 1000 |  |  | S | S |  | S
Transport | Vessel discharges/emissions | Introduction of light | 940 | NR | NS |  | NS | S | NS | S
Transport | Vessel discharges/emissions | Introduction of other substances (solid, liquid or gas) | 819 |  |  |  | S |  | S
Transport | Vessel discharges/emissions | Introduction or spread of invasive non-indigenous species (INIS) | 485 |  |  | S |  | S | S | S
Transport | Vessel discharges/emissions | Litter | 683
Transport | Vessel discharges/emissions | Nutrient enrichment | 1021 | NS | NS |  | NS |  |  | NS
Transport | Vessel discharges/emissions | Organic enrichment | 1021 |  | S | S | S | S | S | S
Transport | Vessel discharges/emissions | Synthetic compound contamination (incl. pesticides, antifoulants, pharmaceuticals). Includes those priority substances listed in Annex II of Directive 2008/105/EC. | 1000 |  |  | S | S |  | S
Transport | Vessel discharges/emissions | Transition elements & organo-metal (e.g. TBT) contamination. Includes those priority substances listed in Annex II of Directive 2008/105/EC. | 1000 |  |  | S | S |  | S
Transport | Vessel discharges/emissions | Visual disturbance | 1078 | NR | NR |  | NR |  | NS | NR
Transport | Vessel movements | Abrasion/disturbance of the substrate on the surface of the seabed | 792 | S | S | S | S | S | S | S
Transport | Vessel movements | Changes in suspended solids (water clarity) | 792 | S | S |  | NS | S | S | S
Transport | Vessel movements | Deoxygenation | 934 | S | S | S | S | S | S | S
Transport | Vessel movements | Hydrocarbon & PAH contamination. Includes those priority substances listed in Annex II of Directive 2008/105/EC. | 1000 |  |  | S | S |  | S
Transport | Vessel movements | Introduction of light | 940 | NR | NS |  | NS | S | NS | S
Transport | Vessel movements | Introduction of other substances (solid, liquid or gas) | 819 |  |  |  | S |  | S
Transport | Vessel movements | Introduction or spread of invasive non-indigenous species (INIS) | 485 |  |  | S |  | S | S | S
Transport | Vessel movements | Litter | 683
Transport | Vessel movements | Nutrient enrichment | 1021 | NS | NS |  | NS |  |  | NS
Transport | Vessel movements | Penetration and/or disturbance of the substrate below the surface of the seabed, including abrasion | 472 | S | S | S | S | S | S | S
Transport | Vessel movements | Smothering and siltation rate changes (Light) | 792 | S | S | S | NS | S | S | S
Transport | Vessel movements | Synthetic compound contamination (incl. pesticides, antifoulants, pharmaceuticals). Includes those priority substances listed in Annex II of Directive 2008/105/EC. | 1000 |  |  | S | S |  | S
Transport | Vessel movements | Transition elements & organo-metal (e.g. TBT) contamination. Includes those priority substances listed in Annex II of Directive 2008/105/EC. | 1000 |  |  | S | S |  | S
Transport | Vessel movements | Underwater noise changes | 815 | NR | NS |  | NR |  | NS | NS
Transport | Vessel movements | Visual disturbance | 1078 | NR | NR |  | NR |  | NS | NR

## 3. Sensitivity Key
Advice on Operations sensitivity key Each feature in the Advice on Operations tab contains an overall sensitivity category (see below).
For a detailed description of Marine Evidence based Sensitivity Assessments please see: http://www.marlin.ac.uk/species/sensitivity_rationale
For a detailed description on how the sensitivities have been aggregated to the feature level please see: Last, E.K., Matear, L. and Robson, L.M. 2020. Developing a method for broadscale and feature-level sensitivity assessments: the MarESA aggregation. JNCC Report, No. 662: https://hub.jncc.gov.uk/assets/faa8722e-865d-4d9f-ab0b-15a2eaa77db0
Overall sensitivity category | MarESA sensitivity categories | Description | Key
Sensitive | High, Medium, Low | The evidence base suggests that the feature or at least one of the component biotopes of the feature has a sensitivity to the pressure at the benchmark. This activity-pressure-feature combination should be taken to further assessment. | S
Not Sensitive | Not sensitive | The evidence base suggests the feature is not sensitive to the pressure at the benchmark. It should be noted that the species or habitat may be sensitive at pressure levels higher than the benchmark (i.e. where the pressure is of greater intensity, magnitude or duration). This activity-pressure-feature combination should not be precluded from consideration (e.g. thought need to be given to activity specific variations in pressure intensity and exposure in-combination, and indirect effects). | NS
Not relevant | Not relevant | Recorded where the evidence base suggests that there is no direct interaction between the pressure and the biotope group or species. Not relevant is also used to denote fields/scored that are literally ‘not relevant’, as in they cannot interact. For example, deep mud habitats are not exposed to changes in emersion. | NR
Unknown | No evidence, Not assessed | There is no sensitivity assessment available for this feature. This activity-pressure-feature combination should not be precluded from consideration (e.g. thought need to be given to activity specific variations in pressure intensity and exposure in-combination, and indirect effects). This category is recorded where one of the following applies: 1.The evidence base is not considered to be adequate for an assessment of sensitivity to be made. 2. There is not enough evidence to assess the sensitivity of the specific feature/pressure combination and there is no suitable proxy information regarding the habitat (biotope) on which to base decisions. 3. Marine Evidence based Sensitivity Assessments have not yet taken place for the feature/biotopes.

## 4. Activity Descriptions
Operation | Activity | Description of Activity
Defence and national security | Sea surface military activity | Military exercises on the sea surface e.g. boats, surface explosions and surface target towing
Defence and national security | Seabed surface military activity | Military exercises undertaken that involve the use of the seabed e.g. installation and operation of seabed mounted equipment, seabed sampling and degaussing.
Defence and national security | Water column military activity | Military exercises undertaken that involve the use of the water column e.g. Submarine use and diving.
Energy generation | Gas storage operations (carbon capture and natural gas storage) | The deposition/ injection of natural gases or carbon into identified submarine storage sites.
Energy generation | Oil and gas infrastructure: Construction (see also piling and pipelines) | This activity includes the construction of oil and gas infrastructure in the marine environment including, but not limited to, the installation of rock dump to stabilise jack up rigs, cementing, introduction of other protection material such as concrete mattresses, matting and gravel, the temporary installation of infrastructure (such as pipelines, debris baskets etc.), drilling wells and plugging and abandonment, accidental effects, vessel movement, installation of subsea infrastructure etc.
Energy generation | Oil and gas infrastructure: Operation and maintenance | Production/operation, with routine supply, return of wastes to shore, power generation, chemical use, produced water, and re-injection of reservoirs.
Energy generation | Oil spills including oil spill response | Oil spills can originate from terrestrial sources, sub-sea or on the surface. These spills can occur nearshore, inshore or within offshore waters. Oil spill response includes, but is not limited to, the use of dispersants, in-situ burning, mechanical recovery and physical removal, the drilling of relief wells or plugging of wells. Other spills associated with oil and has production, e.g. hydraulic fluids, are not specifically included, but similar pressures may result.
Energy generation | Exploratory drilling | Exploratory drilling to evaluate commercial viability of geological features.
Energy generation | Seismic Surveys | Any survey that uses airguns, including 2D/3D/4D and OBC (On Bottom Cabling) surveys and any similar techniques that use airguns.
Energy generation | Oil and gas infrastructure: Decommissioning | The plugging and abandonment of wells, removal of structures and associated habitat, use of explosives, cutting, drilling. Disturbance of drill arisings and cuttings. Placement of rock to cover remaining structures or to provide base for jack-up legs. Includes operation by supporting vessels, vessel discharges, use of ROVs, lifting and jack-up rigs.
Energy generation | Wave: Construction | Seabed preparation (possibly dredging), cuttings/dredgings disposal, mooring, anchoring, piling, drilling, vessel movement, vessel discharges/emissions, installation of scour protection, introduction of artificial substrate, cabling (see separate activity).
Energy generation | Wave: Operation and maintenance | Vessel movement, vessel discharges, lighting, operation of devices.
Energy generation | Offshore wind: Construction (if relevant see also Cables) | Seabed preparation (possibly dredging), cuttings/dredgings disposal, piling, drilling, anchoring, mooring, vessel movement, vessel discharges/emissions, installation of scour protection, introduction of artificial substrate. This also includes the presence of the turbine structures and foundations – large offshore windfarms will be constructed over many years and the pressures due to the presence of turbines will therefore be present during the construction phase. For cabling please see and include the separate activity.
Energy generation | Wave: Decommissioning | Vessel movement, vessel discharges, removal of structures/cables and associated habitat, use of explosives, cutting, drilling.
Energy generation | Offshore wind: Operation and maintenance (if relevant see also Cables) | Regular vessel movement, vessel discharges, rotor sweep, lighting, presence of turbine and foundation structures. Also includes use of jack up barges for maintenance and deposition of additional scour protection. For cabling please see and include the separate activity.
Energy generation | Offshore wind: Decommissioning (if relevant see also Cables) | Vessel movement, vessel discharges, use of jack up barges, removal of structures/scour protection and associated habitat, use of explosives, cutting, drilling, excavation of seabed close to foundations. This also includes the presence of the turbine structures and foundations – large offshore windfarms may be decommissioned over long time scales and the pressures due to the presence of turbines will therefore be present during the decommissioning phase. For cabling please see and include the separate activity.
Extraction (and disposal) of non-living resources | Deep sea mining | Deep sea mining is the extraction of minerals such as polymetallic nodules and includes the use of seafloor mining devices, riser and lifting systems and mining support vessels.
Extraction (and disposal) of non-living resources | Dredge and spoil disposal | The disposal of dredged materials originating from the seabed.
Extraction (and disposal) of non-living resources | Aggregate dredging | The regular excavation of aggregates (a mixture of sand and/or gravel sediments) for use generally in construction and beach recharge. Seabed sediments are removed through trailing suction or static grab dredgers. Dredging is associated with numerous vessel movements, sediment alteration and resuspension. NOTE: This assessment does NOT include aggregate dredging in the intertidal. Please contact Natural England for advice on intertidal aggregate dredging.
Extraction of living resources | Line fishing | The targeted removal of fish species using static hooks and lines that are left in place for a period of time before being recovered to retrieve the caught fish. Example gear types: hand and pole lines (LHP) and long lines (LL, LLD, LLS).
Extraction of living resources | Set (fixed) net fishing | The targeted removal of fish species using static nets that are left in place for a period of time before being recovered to retrieve the caught fish. Example gear types: gillnets (GEN, GN, GNC, GND, GNS, GTR) and boat operated lift nets (LNB).
Extraction of living resources | Purse Seining | The targeted removal of fish species using pelagic purse seines.
Extraction of living resources | Extraction of genetic resources e.g. bioprospecting (also see other related activities in fishing and dredging) | The commercialization of new products based on the exploitation of useful organic compounds from biological resources. Bioprospecting refers to the second and subsequent phases of the recollection of biological resources for the purposes of further investigation.
Extraction of living resources | Electrofishing | Activity that includes trawls that interact with the seabed and use electric fields to fish for shellfish e.g. razor shells, shrimp or fish e.g. plaice, sole.
Extraction of living resources | Demersal trawling | Activity includes beam trawls, demersal otter trawls, demersal pair trawls (excludes electronic pulse fishing).
Extraction of living resources | Traps | Activity includes pots, creels & traps, as well as fyke nets and other similar gear.
Extraction of living resources | Pelagic fishing (or fishing activities that do not interact with sea bed) | Activity includes gears that do not interact with the seabed e.g. pelagic/mid water trawls, drift nets, pelagic seines and pelagic long lines. Also includes handlines and rod & line angling (vessel-based) (*where no anchoring occurs*).
Extraction of living resources | Demersal seine netting | Activity includes demersal anchor/Danish seines and Scottish seines, as well as beach seines that come into contact with the seabed.
Extraction of living resources | Hydraulic dredging | Activity includes hydraulic/suction dredging e.g. clams, cockles, razor shells.
Extraction of living resources | Dredging (shellfish) | Activity includes dredging (non-hydraulic) for shellfish e.g. scallops, oysters, mussels (including seed), clams & cockles. Includes dredges towed by vessels and tractors.
Extraction of living resources | Diving (incl. removal of living resources) | Collection of target species by divers, snorkelers. Includes recreational diving.
Other man-made structures | Cultural and heritage sites (e.g. wrecks, sculptures, foundations etc.) | Presence of historic anthropogenic structures such as wrecks, sculptures and foundations.
Other man-made structures | Pipelines | Installation, maintenance and removal of pipeline including operations by supporting vessels.
Other man-made structures | Power cable: Laying, burial and protection | Methods and ways of laying cables vary depending on the water depth and the diameter of the cable. Submarine power cables have a diameter between 70 and up to 450mm. Cables can be laid either directly on the seabed, covered with material for protection or buried. The method used will depend on the area, the economic/ operational risk or environmental impacts. Protection is afforded in hazardous areas to avoid cable damage, i.e. where interaction with other activities is possible or likely. The most common method of protection is cable burial. This is usually done by seabed trench excavation through ploughing and hydraulic jetting. However, cables might be laid on the surface of the seabed if the area is unsuitable for burial (e.g. exposed rock or rocky outcrops). Cable protection is added in some cases when protection is needed due to the risk of damage. This can be done through rock placement on the seabed over the cable, mattressing, the addition of split pipe, concrete shells, etc. The activity includes seabed preparation activities (e.g. preparatory dredging, pre lay grapnel runs, boulder removal, etc.), vessel movements and anchoring within the footprint.
Other man-made structures | Power cable: Operation and maintenance | Cables sometimes need to be retrieved or accessed for repairs or maintenance, and are then reburied or protected. Additional cable protection can also be added where cable becomes unburied. Other specific pressures can also arise from power cable operation such as local temperature changes and electromagnetic field emission. The activity includes possible localised changes in physical environment as well as hydrodynamic changes through exposed cable/structures on the seabed, as well as vessel movement and anchoring during the operation.
Other man-made structures | Power cable: Decommissioning | When a cable is no longer needed or in use the general rule is the complete removal. However, this is often not feasible or appropriate and alternative approaches exist. When removal is deemed appropriate, cables are retrieved through grabbing and raising. Cables are also frequently disconnected and left buried to minimise environmental effects when the safe use of the seabed for other users is possible. The decommissioning process includes vessel movements and anchoring along the cable route.
Other man-made structures | Telecommunication cable: Laying, burial and protection | Methods and ways of laying cables vary depending on the water depth and the use of seabed by other activities. Telecommunication cables have a diameter similar to that of a garden hose, 17-22mm or up to 50mm when protective wire armour is used. Cables can be laid either directly on the seabed, covered with material for protection or buried. The method used will depend on the area, the economic/ operational risk or environmental impacts. Protection is afforded in hazardous areas to avoid cable damage, i.e. where interaction with other activities is possible/likely. The most common method of protection is cable burial. Seabed trench excavation through ploughing and hydraulic jetting is frequently used for burial. However, cables might be laid on the surface of the seabed if the area is unsuitable for burial (e.g. exposed rock or rocky outcrops). Cable protection is occasionally added where there is a reasonable risk of damage. This is usually done by rock placement on the seabed over the cable. The activity includes vessel movements and anchoring within the footprint.
Other man-made structures | Telecommunication cable: Operation and maintenance | Cables sometimes need to be retrieved or accessed for repairs or maintenance, and are then reburied or protected. Additional cable protection can also be added where cable becomes unburied. The activity also includes vessel movement and anchoring during the operation.
Other man-made structures | Telecommunication cable: Decommissioning | When a cable is no longer needed or in use the general rule is the complete removal. However, this is often not feasible or appropriate and alternative approaches exist. When removal is deemed appropriate, cables are retrieved through grabbing and raising. Cables are also frequently disconnected and left buried to minimise environmental effects when the safe use of the seabed for other users is possible. The decommissioning process includes vessel movements and anchoring along the cable route.
Production of living resources | Shellfish aquaculture: Suspended rope/net culture | Shellfish (mussels, oysters) grown on ropes/nets suspended from surface structures or lines. These structures may be anchored to the seabed.
Production of living resources | Finfish aquaculture | Finfish grown in cages/nets suspended from surface structures or lines. These structures may be anchored to the seabed.
Production of living resources | Seaweed aquaculture: Suspended rope/net culture | Seaweed grown on ropes/nets suspended from surface structures or lines. These structures may be anchored to the seabed.
Research | Exploratory drilling | Exploratory drilling to evaluate commercial viability of geological features.
Research | Physical Sampling (see also fishing and Extraction of genetic resources e.g. bioprospecting) | Sampling of the seabed, foreshore (intertidal) and/or water column in situ using a variety of marine survey techniques.
Research | Sonar | The use of echo sounders underwater for research or exploratory purposes as well as military purposes.
Research | Marine archaeological research | Marine archaeological research; including the removal of artefacts, the use of vessels and the presence of people.
Research | Seismic Surveys | Any survey that uses airguns, including 2D/3D/4D and OBC (On Bottom Cabling) surveys and any similar techniques that use airguns.
Transport | Vessel discharges/emissions | Includes operational, incidental and accidental discharges/emissions from all types of vessels, including exhaust fumes, wastes and waste water, sewerage, oils, lubricants and chemicals, marine litter and other flotsam and jetsam.
Transport | Vessel anchorages | A place where a vessel is anchored. Covers activity of anchoring generically and use of allocated anchorage areas where ships are permitted to anchor inside and outside harbours/ports. Including consideration of vessels when anchoring, anchored or weighing anchor.
Transport | Vessel movements | Movement of all commercial or ‘non-recreation’ vessels of all scales, from container ships, tankers, cruise liners to pilot vessels, tugs and small water craft. (Including fishing vessels when not fishing.)

## 5. Pressures benchmarks
Pressure type | Pressure | Benchmark | Pressure description | Comment
Physical pressure (other) | Above water noise | Underwater noise: Benthic species/habitat MSFD indicator levels (SEL or peak SPL) exceeded for 20% of days in calendar year | Increases over and above background noise levels (consisting of environmental noise (ambient) and incidental man-made/anthropogenic noise (apparent)) at a particular location. Species known to be affected are marine mammals and fish. The theoretical zones of noise influence (Richardson et al 1995) are temporary or permanent hearing loss, discomfort & injury; response; masking and detection. In extreme cases, noise pressures may lead to death. The physical or behavioural effects are dependent on a number of variables, including the sound pressure, loudness, sound exposure level and frequency. High amplitude low and mid-frequency impulsive sounds and low frequency continuous sound are of greatest concern for effects on marine mammals and fish. Some species may be responsive to the associated particle motion rather than the usual concept of noise. Noise propagation can be over large distances (tens of kilometres) but transmission losses can be attributable to factors such as water depth and sea bed topography. Noise levels associated with construction activities, such as pile-driving, are typically significantly greater than operational phases (i.e. shipping, the operation of a wind farm). | Pressure description: Any loud noise made onshore or offshore by construction, vehicles, vessels, tourism, mining etc. that may disturb birds and reduce time spent in feeding or breeding area. Only relevant to birds and sea mammals that spend time on land for breeding purposes (haul-outs). It is unlikely to be relevant to habitat sensitivity assessments. NB: MSFD indicator (2010) states “the proportion of days within a calendar year, over areas of 15’N x 15’E/W in which anthropogenic sound sources exceed either of two levels, 183 dB re 1μPa2.s (i.e. measured as Sound Exposure Level, SEL) or 224 dB re 1μPa peak (i.e. measured as peak sound pressure level) when extrapolated to one metre, measured over the frequency band 10 Hz to 10 kHz”
Physical damage (reversible change) | Abrasion/disturbance of the substrate on the surface of the seabed | Benthic species/habitats Damage to surface features (e.g. species and physical structures within the habitat) | Physical disturbance or abrasion at the surface of the substratum in sedimentary or rocky habitats. The effects are relevant to epiflora and epifauna living on the surface of the substratum. In intertidal and sublittoral fringe habitats, surface abrasion is likely to result from recreational access and trampling (inc. climbing) by human or livestock, vehicular access, moorings (ropes, chains), activities that increase scour and grounding of vessels (deliberate or accidental). In the sublittoral, surface abrasion is likely to result from pots or creels, cables and chains associated with fixed gears and moorings, anchoring of recreational vessels, objects placed on the seabed such as the legs of jack-up barges, and harvesting of seaweeds (e.g. kelps) or other intertidal species (trampling) or of epifaunal species (e.g. oysters). In sublittoral habitats, passing bottom gear (e.g. rock hopper gear) may also cause surface abrasion to epifaunal and epifloral communities, including epifaunal biogenic reef communities. Activities associated with surface abrasion can cover relatively large spatial areas e.g. bottom trawls or bio-prospecting or be relatively localized activities e.g. seaweed harvesting, recreation, potting, and aquaculture.
Physical pressure (other) | Barrier to species movement | Benthic species Permanent or temporary barrier to species movement over ≥50% of water body width or a 10% change in tidal excursion | The physical obstruction of species movements and including local movements (within & between roosting, breeding, feeding areas) and regional/global migrations (e.g. birds, eels, salmon, and whales). Both include up-river movements (where tidal barrages & devices or dams could obstruct movements) or movements across open waters (offshore wind farm, wave or tidal device arrays, mariculture infrastructure or fixed fishing gears). Species affected are mostly highly mobile birds, fish, and mammals. | The pressure is clearly relevant to mobile species such as fish, birds, reptiles and mammals. However, it should also be considered relevant to species or macrofauna such as crabs that undertake migrations to over-winter or to breed, and where populations are dependent on larval or other propagule supply from outside the site.
Physical damage (reversible change) | Changes in suspended solids (water clarity) | A change in one rank on the WFD (Water Framework Directive) scale e.g. from clear to intermediate for one year. | Changes water clarity (or turbidity) due to changes in sediment & organic particulate matter and chemical concentrations. It is related to activities disturbing sediment and/or organic particulate matter and mobilizing it into the water column. It could be 'natural' land run-off and riverine discharges or from anthropogenic activities such as all forms of dredging, disposal at sea, cable and pipeline burial, secondary effects of construction works, e.g. breakwaters. Particle size, hydrological energy (current speed & direction) and tidal excursion are all influencing factors on the spatial extent and temporal duration. Salinity, turbulence, pH and temperature may result in flocculation of suspended organic matter. Anthropogenic sources are mostly short lived and over relatively small spatial extents. Changes in suspended sediment loads can also alter the scour experienced by species and habitats. Therefore, the effects of scour are also addressed here.
Physical pressure (other) | Collision ABOVE water with static or moving objects not naturally found in the marine environment (e.g., boats, machinery, and structures) | Benthic species 0.1% of tidal volume on an average tide, passing through artificial structure | Injury or mortality from collisions of biota with both static &/or moving structures. Examples include collision with rigs (e.g. birds) or screens in intake pipes (e.g. fish at power stations) (static) or collisions with wind turbine blades, fish & mammal collisions with tidal devices and shipping (moving). Activities increasing the number of vessels transiting areas, e.g. new port development or construction works will influence the scale and intensity of this pressure. | The benthic species benchmark is only relevant to larvae. Collision with benthic habitats due to grounding by vessels is addressed under ‘abrasion’.
Physical pressure (other) | Collision BELOW water with static or moving objects not naturally found in the marine environment (e.g., boats, machinery, and structures) | Benthic species 0.1% of tidal volume on an average tide, passing through artificial structure | Injury or mortality from collisions of biota with both static &/or moving structures. Examples include collision with rigs (e.g. birds) or screens in intake pipes (e.g. fish at power stations) (static) or collisions with wind turbine blades, fish & mammal collisions with tidal devices and shipping (moving). Activities increasing the number of vessels transiting areas, e.g. new port development or construction works will influence the scale and intensity of this pressure. | The benthic species benchmark is only relevant to larvae. Collision with benthic habitats due to grounding by vessels is addressed under ‘abrasion’.
Pollution and other chemical changes | Deoxygenation | Exposure to dissolved oxygen concentration of less than or equal to 2mg/l for 1 week (a change from WFD poor status to bad status). | Any deoxygenation that is not directly associated with nutrient or organic enrichment. The lowering, temporarily or more permanently, of oxygen levels in the water or substrate due to anthropogenic causes (some areas may naturally be deoxygenated due to stagnation of water masses, e.g. inner basins of fjords). This is typically associated with nutrient and organic enrichment, but it can also derive from the release of ballast water or other stagnant waters (where organic or nutrient enrichment may be absent). Ballast waters may be deliberately deoxygenated via treatment with inert gases to kill non-indigenous species. | There is considerable evidence on the effects on de-oxygenation in the marine environment due to ongoing work and reviews by Diaz & Rosenberg among others. Therefore, we suggest a return to the MarLIN benchmark of a reduction in oxygen to ≤2mg/l for one week. The proposed benchmark would be based on the WFD status of ‘poor’ to ‘bad’ in marine waters and the ‘action levels’ for transitional waters (UKTAG, 2014).
Physical pressure (other) | Electromagnetic changes | Local electric field of 1V/m. Local magnetic field of 10µT | Localized electric and magnetic fields associated with operational power cables and telecommunication cables (if equipped with power relays). Such cables may generate electric and magnetic fields that could alter behaviour and migration patterns of sensitive species (e.g. sharks and rays). | The evidence to assess these effects against the pressure benchmark is very limited and the impact of this pressure could not be assessed for benthic species or habitats (Tillin & Tyler-Walters, 2014).
Biological pressures | Genetic modification & translocation of indigenous species | Benthic species / habitats / Fish. Translocation of indigenous species and/or introduction of genetically modified or genetically different populations of indigenous species that may result in changes in genetic structure of local populations, hybridization, or change in community structure. | Genetic modification can be either deliberate (e.g. introduction of farmed individuals to the wild, GM food production) or a by-product of other activities (e.g. mutations associated with radionuclide contamination). Former related to escapees or deliberate releases e.g. cultivated species such as farmed salmon, oysters, scallops if GM practices employed. The scale of pressure compounded if GM species "captured" and translocated in ballast water. Mutated organisms from the latter could be transferred on ships hulls, in ballast water, with imports for aquaculture, aquaria, live bait, species traded as live seafood or 'natural' migration. | Genetic modification can be either deliberate (e.g. introduction of farmed individuals to the wild, GM food production) or a by-product of other activities (e.g. mutations associated with radionuclide contamination). The former is related to escapees or deliberate releases e.g. cultivated species such as farmed salmon, oysters, and scallops if GM practices or breeding programmes are employed. The scale of pressure is compounded if GM species "captured" and translocated in ballast water. GM species could be transferred on ships hulls, in ballast water, with imports for aquaculture, aquaria, live bait, species traded as live seafood or 'natural' migration. The pressure also relates to the translocation of indigenous species which may compete with local populations of species, alter the community of the receiving habitat, or provide the opportunity for hybridization between similar species (e.g. Spartina spp. and Mytilus spp.).
Physical damage (reversible change) | Habitat structure changes - removal of substratum (extraction) | Extraction of substratum to 30 cm (where substratum includes sediments and soft rocks but excludes hard bedrock) | Unlike the "physical change" pressure type where there is a permanent change in sea bed type (e.g. sand to gravel, sediment to a hard artificial substratum) the "habitat structure change" pressure type relates to temporary and/or reversible change, e.g. from marine mineral extraction where a proportion of seabed sands or gravels are removed but a residual layer of seabed is similar to the pre-dredge structure and as such biological communities could re-colonize; navigation dredging to maintain channels where the silts or sands removed are replaced by non-anthropogenic mechanisms so the sediment typology is not changed.
Pollution and other chemical changes | Hydrocarbon & PAH contamination. Includes those priority substances listed in Annex II of Directive 2008/105/EC. | Compliance with all AA EQS, conformance with PELs, EACs/ER-Ls | Increases in the levels of these compounds compared with background concentrations. Naturally occurring compounds, complex mixtures of two basic molecular structures: - straight chained aliphatic hydrocarbons (relatively low toxicity and susceptible to degradation). - multiple ringed aromatic hydrocarbons (higher toxicity and more resistant to degradation). These fall into three categories based on source (includes both aliphatics and polyaromatic hydrocarbons): - petroleum hydrocarbons (from natural seeps, oil spills and surface water run-off). - pyrogenic hydrocarbons (from combustion of coal, woods and petroleum). - biogenic hydrocarbons (from plants & animals). Ecological consequences include tainting, some are acutely toxic, carcinomas, growth defects.
Physical pressure (other) | Introduction of light | Change in incident light via anthropogenic means. | Direct inputs of light from anthropogenic activities, i.e. lighting on structures during construction or operation to allow 24 hour working; new tourist facilities, e.g. promenade or pier lighting, lighting on oil & gas facilities etc. Ecological effects may be the diversion of bird species from migration routes if they are disorientated by or attracted to the lights. It is also possible that continuous lighting may lead to increased algal growth. | The introduction of light is unlikely to be relevant for most benthic invertebrates, except where it is possible to interfere with spawning cues. But we are not aware of evidence to that effect. The introduction of light could potentially be beneficial for immersed plants, but again, we are not aware of any relevant evidence. Alternatively, shading (e.g. due to overgrowth, construction of jetties or other artificial structures) could adversely affect shallow sublittoral macroalgae, seagrass, and pondweeds.
Biological pressures | Introduction of microbial pathogens | Benthic species / habitats / Fish / Birds / Mammals. The introduction of relevant microbial pathogens or metazoan disease vectors to an area where they are currently not present (e.g. Martelia refringens and Bonamia, Avian influenza virus, viral Haemorrhagic Septicaemia virus). | Untreated or insufficiently treated effluent discharges & run-off from terrestrial sources & vessels. It may also be a consequence of ballast water releases. In mussel or shellfisheries where seed stock is imported, 'infected' seed could be introduced, or it could be from accidental releases of effluvia. Escapees e.g. farmed salmon could be infected and spread pathogens in the indigenous populations. Aquaculture could release contaminated faecal matter, from which pathogens could enter the food chain. | Any significant pathogens or disease vectors relevant to species or the species that characterize biotopes/ habitats identified during the evidence review phase will be noted in the review text.
Pollution and other chemical changes | Introduction of other substances (solid, liquid or gas) | Compliance with all AA EQS, conformance with PELs, EACs/ER-Ls | The 'systematic or intentional release of liquids, gases ' (from MSFD Annex III Table 2) is considered e.g. in relation to produced water from the oil industry. It should, therefore, be considered in parallel with the other chemical contaminants below.
Biological pressures | Introduction or spread of invasive non-indigenous species (INIS) | The introduction of one or more invasive non-indigenous species (INIS) | The direct or indirect introduction of invasive non-indigenous species, e.g. Chinese mitten crabs, slipper limpets, Pacific oyster and their subsequent spreading and out-competing of native species. Ballast water, hull fouling, stepping stone effects (e.g. offshore wind farms) may facilitate the spread of such species. This pressure could be associated with aquaculture, mussel or shellfishery activities due to imported seed stock or from accidental releases. | Sensitivity assessment will be made against a prescribed list of INIS based on the GBNNSIP list of potentially invasive species.
Physical pressure (other) | Litter | Benthic species/habitat Introduction of man-made objects able to cause physical harm (surface, water column, sea floor and/or strandline) | Marine litter is any manufactured or processed solid material from anthropogenic activities discarded, disposed or abandoned (excluding legitimate disposal) once it enters the marine and coastal environment including plastics, metals, timber, rope, fishing gear etc. and their degraded components, e.g. microplastic particles. Ecological effects can be physical (smothering), biological (ingestion, including uptake of microplastics; entangling; physical damage; accumulation of chemicals) and/or chemical (leaching, contamination). | We are not aware of any evidence on the effects of ‘litter’ on benthic marine species. While there is documented evidence of the accumulation of microplastics in some species, no ecological effects have been shown to date. The only exception is the effect of ghost fishing on large crustaceans (crabs etc.). Therefore, the sensitivity to litter was not assessed for habitats and was scored ‘No evidence’ by Tillin & Tyler-Walters (2014). Clearly, it is relevant for large macrofauna such as fish, birds and mammals.
Pollution and other chemical changes | Nutrient enrichment | Compliance with WFD criteria for good status | Increased levels of the elements nitrogen, phosphorus, silicon (and iron) in the marine environment compared to background concentrations. Nutrients can enter marine waters by natural processes (e.g. decomposition of detritus, riverine, direct and atmospheric inputs) or anthropogenic sources (e.g. waste water runoff, terrestrial/agricultural runoff, sewage discharges, aquaculture, atmospheric deposition). Nutrients can also enter marine regions from ‘upstream’ locations, e.g. via tidal currents to induce enrichment in the receiving area. Nutrient enrichment may lead to eutrophication (see also organic enrichment). Adverse environmental effects include deoxygenation, algal blooms, changes in community structure of benthos and macrophytes.
Pollution and other chemical changes | Organic enrichment | A deposit of 100gC/m2/yr | Resulting from the degraded remains of dead biota & microbiota (land & sea); faecal matter from marine animals; flocculated colloidal organic matter and the degraded remains of: sewage material, domestic wastes, industrial wastes etc. Organic matter can enter marine waters from sewage discharges, aquaculture or terrestrial/agricultural runoff. Black carbon comes from the products of incomplete combustion (PIC) of fossil fuels and vegetation. Organic enrichment may lead to eutrophication (see also nutrient enrichment). Adverse environmental effects include deoxygenation, algal blooms, changes in community structure of benthos and macrophytes. | Direct evidence on the effect of organic enrichment was used to make sensitivity assessments by Tillin & Tyler-Walters (2014). In the absence of direct evidence, reference was made to the AMBI index, supplemented by any other relevant evidence on the effects of organic enrichment on habitats.
Physical damage (reversible change) | Penetration and/or disturbance of the substrate below the surface of the seabed, including abrasion | Benthic species/habitats Damage to sub-surface features (e.g. species and physical structures within the habitat) | Physical disturbance of sediments where there is limited or no loss of substratum from the system. This pressure is associated with activities such as anchoring, taking of sediment/geological cores, cone penetration tests, cable burial (ploughing or jetting), propeller wash from vessels, certain fishing activities, e.g. scallop dredging, beam trawling. Agitation dredging, where sediments are deliberately disturbed by and by gravity & hydraulic dredging where sediments are deliberately disturbed and moved by currents could also be associated with this pressure type. Compression of sediments, e.g. from the legs of a jack-up barge could also fit into this pressure type. Abrasion relates to the damage of the sea bed surface layers (typically up to 50cm depth). Activities associated with abrasion can cover relatively large spatial areas and include fishing with towed demersal trawls (fish & shellfish); bio-prospecting such as harvesting of biogenic features such as maerl beds where, after extraction, conditions for recolonization remain suitable or relatively localised activities including seaweed harvesting, recreation, potting, aquaculture. Change from gravel to silt substrata would adversely affect herring spawning grounds. Loss, removal or modification of the substratum is not included within this pressure (see the physical loss pressure theme). Penetration and damage to the soft rock substrata are considered, however, penetration into hard bedrock is deemed unlikely.
Physical loss (permanent change) | Physical change (to another seabed type) | Benthic species/habitat Change from sedimentary or soft rock substrata to hard rock or artificial substrata or vice-versa. | The permanent change of one marine habitat type to another marine habitat type, through the change in the substratum, including to artificial (e.g. concrete). This, therefore, involves the permanent loss of one marine habitat type but has an equal creation of a different marine habitat type. Associated activities include the installation of infrastructure (e.g. surface of platforms or wind farm foundations, marinas, coastal defences, pipelines and cables), the placement of scour protection where soft sediment habitats are replaced by hard/coarse substratum habitats, removal of coarse substrata (marine mineral extraction) in those instances where surficial finer sediments are lost, capital dredging where the residual sedimentary habitat differs structurally from the pre-dredge state, creation of artificial reefs, mariculture i.e. mussel beds. Protection of pipes and cables using rock dumping and mattressing techniques. Placement of cuttings piles from oil & gas activities could fit this pressure type, however, there may be additional pressures, e.g. "pollution and other chemical changes" theme. This pressure excludes navigation dredging where the depth of sediment is changed locally but the sediment typology is not changed. | A change from sediment to hard rock (or vice versa) would affect all types of substratum, and all habitats would be assessed as highly sensitive. This pressure assumes a permanent change, while short-term smothering of substrata with sediment is addressed under smothering (siltation).
Physical loss (permanent change) | Physical change (to another sediment type) | Benthic species/habitat Change in sediment type by one Folk class (based on UK SeaMap simplified classification). | The permanent change of one marine habitat type to another marine habitat type, through the change in the substratum, including to artificial (e.g. concrete). This, therefore, involves the permanent loss of one marine habitat type but has an equal creation of a different marine habitat type. Associated activities include the installation of infrastructure (e.g. surface of platforms or wind farm foundations, marinas, coastal defences, pipelines and cables), the placement of scour protection where soft sediment habitats are replaced by hard/coarse substratum habitats, removal of coarse substrata (marine mineral extraction) in those instances where surficial finer sediments are lost, capital dredging where the residual sedimentary habitat differs structurally from the pre-dredge state, creation of artificial reefs, mariculture i.e. mussel beds. Protection of pipes and cables using rock dumping and mattressing techniques. Placement of cuttings piles from oil & gas activities could fit this pressure type, however, there may be additional pressures, e.g. "pollution and other chemical changes" theme. This pressure excludes navigation dredging where the depth of sediment is changed locally but the sediment typology is not changed. | Tillin & Tyler-Walters (2014) did not consider the change in one Folk class benchmark applicable to hard rock biotopes but did assess the sensitivity of biotopes occurring on softer substrata, including chalk, peat, mud rock, and clay. The simplified Folk class referred to in the benchmark is based on the simplified classification used for UK SeaMap as described by Long (2006).
Pollution and other chemical changes | Radionuclide contamination | An increase in 10µGy/h above background levels | Introduction of radionuclide material, raising levels above background concentrations. Such materials can come from nuclear installation discharges, and from land or sea-based operations (e.g. oil platforms, medical sources). The disposal of radioactive material at sea is prohibited unless it fulfils exemption criteria developed by the International Atomic Energy Agency (IAEA), namely that both the following radiological criteria are satisfied: (i) the effective dose expected to be incurred by any member of the public or ship’s crew is 10 μSv or less in a year; (ii) the collective effective dose to the public or ship’s crew is not more than 1 man Sv per annum, then the material is deemed to contain de minimis levels of radioactivity and may be disposed at sea pursuant to it fulfilling all the other provisions under the Convention. The individual dose criteria are placed in perspective (i.e. very low), given that the average background dose to the UK population is ~2700 μSv/a. Ports and coastal sediments can be affected by the authorised discharge of both current and historical low-level radioactive wastes from coastal nuclear establishments.
Biological pressures | Removal of non-target species | Removal of features or incidental non-targeted catch (by-catch) through targeted fishery, shellfishery or harvesting at a commercial or recreational scale. | By-catch associated with all fishing, harvesting and extraction activities. Ecological consequences include food web dependencies, population dynamics of fish, marine mammals, turtles and sea birds (including survival threats in extreme cases, e.g. Harbour Porpoise in Central and Eastern Baltic). The physical effects of fishing gear on sea bed communities are addressed by the "abrasion" pressure type so the pressure addresses the direct removal of individuals associated with fishing/ harvesting. | This pressure addresses only the ecological effects of removal of species and not the effects of the removal process on the species, community or habitat itself, which results in confusion. Food-web impacts are only relevant to higher trophic levels (birds, fish, mammals and turtles): for benthic habitats and associated species, the pressure has been interpreted as specifically referring to the risk of ecological effects arising from the removal of species that are not directly targeted by fisheries. The assessment considers whether species present in the biotope are likely to be damaged or removed by relevant activities and whether this removal is likely to result in measurable effects on biotope classification, structure (in terms of both biological structure e.g. species richness and diversity and the physical structure, sometimes referred to as habitat complexity) and function. Examples of biotopes that are sensitive to this pressure are therefore i) biogenic habitats that are created by species which may be removed by fishing activities, e.g. maerl beds and hard substrata that are dominated by plant and animal assemblages, ii) biotopes characterized by ecosystem engineers or keystone species that strongly determine the rate of some ecological processes, e.g. beds of suspension feeders that cycle nutrients between the water column and substratum and iii) biotopes with key characterizing species, (e.g. those named in the biotope description or identified as important by the biotope description) that are likely to be removed or displaced as by-catch.
Biological pressures | Removal of target species | Removal of species targeted by fishery, shellfishery or harvesting at a commercial or recreational scale. | The commercial exploitation of fish & shellfish stocks, including smaller scale harvesting, angling and scientific sampling. The physical effects of fishing gear on sea bed communities are addressed by the "abrasion" pressures above. This pressure addresses the direct removal/harvesting of biota. Ecological consequences include the sustainability of stocks, impacting energy flows through food webs and the size and age composition within fish stocks. | This pressure addresses only the ecological effects of removal of species and not the effects of the removal process on the species, community or habitat itself. Food-web impacts are only relevant to higher trophic levels (birds, fish, mammals and turtles): for benthic habitats and associated species, the pressure has been interpreted as specifically referring to the risk of ecological effects arising from the removal of species that are directly targeted. The assessment considers whether species present in the biotope are likely to be directly targeted and whether this removal is likely to result in measurable effects on biotope classification, structure (in terms of both biological structure e.g. species richness and diversity and the physical structure, sometimes referred to as habitat complexity) and function. Examples of biotopes that are sensitive to this pressure are therefore i) biogenic habitats that are created by species which may be directly targeted, e.g. bivalve beds, kelp beds, Ostrea edulis reefs ii) biotopes characterized by ecosystem engineers or keystone species that strongly determine the rate of some ecological processes and that are directly targeted, e.g. Echinus esculentus as keystone grazers maintaining urchin barrens, and Arenicola marina which are key bioturbators that may be collected for bait, and iii) biotopes with key characterizing species, (e.g. those named in the biotope description or identified as important by the biotope description) that are likely to be removed as target species, e.g. collection of piddocks for bait or food from biotopes defined on the presence of piddocks.
Hydrological changes (inshore/local) | Salinity increase | An increase in one MNCR salinity category outside the usual range of the biotope/habitat for one year. | Events or activities increasing or decreasing local salinity. This relates to anthropogenic sources/causes that have the potential to be controlled, e.g. freshwater discharges from pipelines that reduce salinity, or brine discharges from salt caverns washings that may increase salinity. This could also include hydromorphological modification, e.g. capital navigation dredging if this alters the halocline or erection of barrages or weirs that alter freshwater/seawater flow/exchange rates. The pressure may be temporally and spatially delineated derived from the causal event/activity and local environment. | The increase and decrease in salinity are assessed separately.
Hydrological changes (inshore/local) | Salinity decrease | A decrease in one MNCR salinity category outside the usual range of the biotope/habitat for one year. | Events or activities increasing or decreasing local salinity. This relates to anthropogenic sources/causes that have the potential to be controlled, e.g. freshwater discharges from pipelines that reduce salinity, or brine discharges from salt caverns washings that may increase salinity. This could also include hydromorphological modification, e.g. capital navigation dredging if this alters the halocline or erection of barrages or weirs that alter freshwater/seawater flow/exchange rates. The pressure may be temporally and spatially delineated derived from the causal event/activity and local environment. | The increase and decrease in salinity are assessed separately.
Physical damage (reversible change) | Smothering and siltation rate changes (Heavy) | Benthic species/habitat ‘Heavy’ deposition of up to 30 cm of fine material added to the habitat in a single discrete event | When the natural rates of siltation are altered (increased or decreased). Siltation (or sedimentation) is the settling out of silt/sediments suspended in the water column. Activities associated with this pressure type include mariculture, land claim, navigation dredging, disposal at sea, marine mineral extraction, cable and pipeline laying and various construction activities. It can result in short-lived sediment concentration gradients and the accumulation of sediments on the sea floor. This accumulation of sediments is synonymous with "light" smothering, which relates to the depth of vertical overburden. “Heavy” smothering also relates to the deposition of layers of sediment on the seabed but is associated with activities such as sea disposal of dredged materials where sediments are deliberately deposited on the sea bed. This accumulation of sediments relates to the depth of vertical overburden where the sediment type of the existing and deposited sediment has similar physical characteristics because, although most species of marine biota are unable to adapt, e.g. sessile organisms unable to make their way to the surface, a similar biota could, with time, re-establish. If the sediments were physically different this would fall under L2. | ‘Light’ and ‘Heavy’ smothering are assessed separately.
Physical damage (reversible change) | Smothering and siltation rate changes (Light) | Benthic species/habitat ‘Light’ deposition of up to 5 cm of fine material added to the habitat in a single, discrete event. | When the natural rates of siltation are altered (increased or decreased). Siltation (or sedimentation) is the settling out of silt/sediments suspended in the water column. Activities associated with this pressure type include mariculture, land claim, navigation dredging, disposal at sea, marine mineral extraction, cable and pipeline laying and various construction activities. It can result in short-lived sediment concentration gradients and the accumulation of sediments on the sea floor. This accumulation of sediments is synonymous with "light" smothering, which relates to the depth of vertical overburden. “Light” smothering relates to the deposition of layers of sediment on the seabed. It is associated with activities such as sea disposal of dredged materials where sediments are deliberately deposited on the sea bed. For “light” smothering most benthic biota may be able to adapt, i.e. vertically migrate through the deposited sediment. | ‘Light’ and ‘Heavy’ smothering are assessed separately.
Pollution and other chemical changes | Synthetic compound contamination (incl. pesticides, antifoulants, pharmaceuticals). Includes those priority substances listed in Annex II of Directive 2008/105/EC. | Compliance with all AA EQS, conformance with PELs, EACs, ER-Ls | Increases in the levels of these compounds compared with background concentrations. Synthesised from a variety of industrial processes and commercial applications. Chlorinated compounds include polychlorinated biphenols (PCBs), dichlor-diphenyl-trichloroethane (DDT) & 2,3,7,8-tetrachlorodibenzo(p)dioxin (2,3,7,8-TCDD) are persistent and often very toxic. Pesticides vary greatly in structure, composition, environmental persistence and toxicity to non-target organisms. Includes insecticides, herbicides, rodenticides & fungicides. Pharmaceuticals and Personal Care Products originate from veterinary and human applications compiling a variety of products including, Over the counter medications, fungicides, chemotherapy drugs and animal therapeutics, such as growth hormones. Due to their biologically active nature, high levels of consumption, known combined effects, and their detection in most aquatic environments they have become an emerging concern. Ecological consequences include physiological changes (e.g. growth defects, carcinomas).
Hydrological changes (inshore/local) | Temperature decrease | A decrease in 5°C for one month, or 2°C for one year. | Events or activities increasing or decreasing local water temperature. This is most likely from thermal discharges, e.g. the release of cooling waters from power stations. This could also relate to temperature changes in the vicinity of operational sub-sea power cables. This pressure only applies within the thermal plume generated by the pressure source. It excludes temperature changes from global warming which will be at a regional scale (and as such are addressed under the climate change pressures). | The increase and decrease in temperature are assessed separately.
Hydrological changes (inshore/local) | Temperature increase | An increase in 5°C for one month, or 2°C for one year. | Events or activities increasing or decreasing local water temperature. This is most likely from thermal discharges, e.g. the release of cooling waters from power stations. This could also relate to temperature changes in the vicinity of operational sub-sea power cables. This pressure only applies within the thermal plume generated by the pressure source. It excludes temperature changes from global warming which will be at a regional scale (and as such are addressed under the climate change pressures). | The increase and decrease in temperature are assessed separately.
Pollution and other chemical changes | Transition elements & organo-metal (e.g. TBT) contamination. Includes those priority substances listed in Annex II of Directive 2008/105/EC. | Compliance with all AA EQS, conformance with PELs, EACs, ER-Ls | The increase in transition elements levels compared with background concentrations, due to their input from land/riverine sources, by air or directly at sea. For marine sediments the main elements of concern are Arsenic, Cadmium, Chromium, Copper, Mercury, Nickel, Lead and Zinc Organo-metallic compounds such as the butyl tins (Tri butyl tin and its derivatives) can be highly persistent and chronic exposure to low levels has adverse biological effects, e.g. Imposex in molluscs.
Physical pressure (other) | Underwater noise changes | Underwater noise: Benthic species/habitat MSFD indicator levels (SEL or peak SPL) exceeded for 20% of days in calendar year | Increases over and above background noise levels (consisting of environmental noise (ambient) and incidental man-made/anthropogenic noise (apparent)) at a particular location. Species known to be affected are marine mammals and fish. The theoretical zones of noise influence (Richardson et al 1995) are temporary or permanent hearing loss, discomfort & injury; response; masking and detection. In extreme cases, noise pressures may lead to death. The physical or behavioural effects are dependent on a number of variables, including the sound pressure, loudness, sound exposure level and frequency. High amplitude low and mid-frequency impulsive sounds and low frequency continuous sound are of greatest concern for effects on marine mammals and fish. Some species may be responsive to the associated particle motion rather than the usual concept of noise. Noise propagation can be over large distances (tens of kilometres) but transmission losses can be attributable to factors such as water depth and sea bed topography. Noise levels associated with construction activities, such as pile-driving, are typically significantly greater than operational phases (i.e. shipping, the operation of a wind farm). | Pressure description: Any loud noise made onshore or offshore by construction, vehicles, vessels, tourism, mining etc. that may disturb birds and reduce time spent in feeding or breeding area. Only relevant to birds and sea mammals that spend time on land for breeding purposes (haul-outs). It is unlikely to be relevant to habitat sensitivity assessments. NB: MSFD indicator (2010) states “the proportion of days within a calendar year, over areas of 15’N x 15’E/W in which anthropogenic sound sources exceed either of two levels, 183 dB re 1μPa2.s (i.e. measured as Sound Exposure Level, SEL) or 224 dB re 1μPa peak (i.e. measured as peak sound pressure level) when extrapolated to one metre, measured over the frequency band 10 Hz to 10 kHz”
Other | Vibration |  | Aquatic animals are sensitive to particle motion therefore vibration alone will present a significant direct disturbance to some species. In addition to direct vibration sources (e.g. drilling, trawling, piling, etc.) energy from substrate vibrations can enter the water column as sound waves which are likely to produce pressure components of sound and cause similar effects as those discussed in ‘underwater noise’
Physical pressure (other) | Visual disturbance | Benthic species/Fish/Birds Daily duration of transient visual cues exceeds 10% of the period of site occupancy by the feature | The disturbance of biota by anthropogenic activities, e.g. increased vessel movements, such as during construction phases for new infrastructure (bridges, cranes, port buildings etc.), increased personnel movements, increased tourism, increased vehicular movements on shore etc. disturbing bird roosting areas, seal haul out areas etc. | Visual disturbance is only relevant to species that respond to visual cues, for hunting, behavioural responses or predator avoidance, and that have the visual range to perceive cues at distance. It is particularly relevant to fish, birds, reptiles and mammals that depend on sight but less relevant to benthic invertebrates. The cephalopods are an exception but they are only likely to respond to a visual disturbance at close range (from e.g. divers). Sea horses are disturbed by photographic flash units but again at close range. It is unlikely to be relevant to habitat sensitivity assessments.
Hydrological changes (inshore/local) | Water flow (tidal current) changes, including sediment transport considerations | A change in peak mean spring bed flow velocity of between 0.1m/s to 0.2m/s for more than 1 year. | Changes in water movement associated with tidal streams (the rise and fall of the tide, riverine flows), prevailing winds and ocean currents. The pressure is therefore associated with activities that have the potential to modify hydrological energy flows, e.g. tidal energy generation devices remove (convert) energy and such pressures could be manifested leeward of the device, capital dredging may deepen and widen a channel and therefore decrease the water flow, canalisation &/or structures may alter flow speed and direction; managed realignment (e.g. Wallasea, England). The pressure will be spatially delineated. The pressure extremes are a shift from a high to a low energy environment (or vice versa). The biota associated with these extremes will be markedly different as will the substratum, sediment supply/transport and associated seabed/ground elevation changes. The potential exists for profound changes (e.g. coastal erosion/deposition) to occur at long distances from the construction itself if an important sediment transport pathway was disrupted. As such these pressures could have multiple and complex impacts associated with them.
Hydrological changes (inshore/local) | Wave exposure changes | A change in nearshore significant wave height >3% but <5% for one year. | Local changes in wave length, height and frequency. Exposure on an open shore is dependent upon the distance of open sea water over which wind may blow to generate waves (the fetch) and the strength and incidence of winds. Anthropogenic sources of this pressure include artificial reefs, breakwaters, barrages, wrecks that can directly influence wave action or activities that may locally affect the incidence of winds, e.g. a dense network of wind turbines may have the potential to influence wave exposure, depending upon their location relative to the coastline. | Further research is required on the correlation between significant wave height and wave exposure scales. Subject to further revision.

## 6. Justifications
Justification code | Operation | Activity | Pressure | Justification text | RPP Score | Risk Factor Description
3 | Defence and national security | Seabed surface military activity | Penetration and/or disturbance of the substrate below the surface of the seabed, including abrasion | Abrasion below the surface is associated with military activities such as mine counter measures, mine laying and seabed sampling. Anchors also cause damage to the seabed upon deploying the anchor and the subsequent dragging and locking in and also through the chain causing abrasion and scour whilst at anchor and upon recovery. Mooring chains from swinging moorings may scour the seabed as the mooring slackens and rotates with the tide. The anchors of large shipping and cargo vessels have been found to penetrate the seabed at depths up to approximately 1 m in trials. For example, for an 11.5 tonne anchor penetration of up to 0.88 m occurred in soft sediment when the anchor was dropped and dragged 87 m [4971]. There is a tendency for the anchor to penetrate to deep depths in softer sediment as the opening of the anchor flukes prevents deep penetration in harder sediment [5076]. Typical maximum water depths for anchoring are between 100 m and 150 m. | low | The risk of this pressure will increase depending on the spatial/ temporal scale and intensity of the activity, the proximity of the activity to the feature (in space and time) and the sensitivity of the feature to the pressure. Cumulative and in-combination effects of activities may increase the risk further (see Activity-Pressure justification text).
4 | Defence and national security | Seabed surface military activity | Abrasion/disturbance of the substrate on the surface of the seabed | Abrasion of the surface is associated with military activities such as mine counter measures, mine laying and seabed sampling. Anchoring and propellers from ships can also cause localised scour of the seabed around the berth pockets in port locations [5174]. Ship movements can also result in erosion at the margins of the channel [3145]. | low | The risk of this pressure will increase depending on the spatial/ temporal scale and intensity of the activity, the proximity of the activity to the feature (in space and time) and the sensitivity of the feature to the pressure. Cumulative and in-combination effects of activities may increase the risk further (see Activity-Pressure justification text).
5 | Other man-made structures | Cultural and heritage sites (e.g. wrecks, sculptures, foundations etc.) | Collision ABOVE water with static or moving objects not naturally found in the marine environment (e.g., boats, machinery, and structures) | Access to cultural sites offshore may require use of a vessel. Marine birds are frequently attracted to or become disorientated by artificial light sources, which can result in collision and therefore injury or death [4378; 2826]. Bird collisions with vessels, including fishing vessels [2826], have been recorded with the risk being greatest at night for lighted ships near coastal areas and when the vessel is relatively close to large breeding aggregations of seabirds (rather than further offshore). However, there are relatively few sources of quantified information relating to seabird strikes on vessels. Nocturnal bird strikes on vessels tend to occur when bright, artificial light sources are used at times of poor visibility, typically during bad weather, often angled outwards or upwards from the vessel [4466; 4378]. | low | The risk of this pressure will increase depending on the spatial/ temporal scale and intensity of the activity, the proximity of the activity to the feature (in space and time) and the sensitivity of the feature to the pressure. Cumulative and in-combination effects of activities may increase the risk further (see Activity-Pressure justification text).
6 | Other man-made structures | Cultural and heritage sites (e.g. wrecks, sculptures, foundations etc.) | Underwater noise changes | Access to cultural sites offshore may require use of a vessel. Small sea going vessels typically produce broadband noise at source levels of 170-180 dB re 1µPa-m (RMS) [JNCC0296; 4908]. | low | The risk of this pressure will increase depending on the spatial/ temporal scale and intensity of the activity (for example the size of the boats) the proximity of the activity to the feature (in space and time) and the sensitivity of the feature to the pressure. Cumulative and in-combination effects of activities may increase the risk further (see Activity-Pressure justification text).
7 | Other man-made structures | Cultural and heritage sites (e.g. wrecks, sculptures, foundations etc.) | Collision BELOW water with static or moving objects not naturally found in the marine environment (e.g., boats, machinery, and structures) | Access to cultural sites offshore may require use of a vessel. Vessels are documented to have collided with mobile marine species (particularly marine mammals). Species can collide with the propeller or other parts of the hull. The most lethal and serious injuries are caused by large ships (e.g. 80 m or longer) and vessels travelling at speeds faster than 14 knots. Most minor injuries, by contrast, involved collisions with vessels less than 45m long. Collisions are rarely reported for vessels doing less than 10 km/hour [5120; 4987]. | low | The risk of this pressure will increase depending on the spatial/ temporal scale and intensity of the activity, the proximity of the activity to the feature (in space and time) and the sensitivity of the feature to the pressure. Cumulative and in-combination effects of activities may increase the risk further (see Activity-Pressure justification text).
15 | Extraction of living resources | Line fishing | Removal of target species | Anchored nets and lines are used to target pelagic, demersal and benthic fish and crustacean species. They can result in the targeted removal of features of conservation importance (e.g. spiny lobster (Palinurus elephas), salmon (Salmo salar)) and also species which form part of the community composition of features or sub-features e.g. species such as crab and lobster (Homarus gammarus) which may be associated with reef features and other species such as whelks [1419; 1436; 4362]. | medium-high
16 | Defence and national security | Sea surface military activity | Penetration and/or disturbance of the substrate below the surface of the seabed, including abrasion | Anchors cause damage to the seabed upon deploying the anchor and the subsequent dragging and locking in and also through the chain causing abrasion and scour whilst at anchor and upon recovery. Mooring chains from swinging moorings may scour the seabed as the mooring slackens and rotates with the tide. The anchors of large shipping and cargo vessels have been found to penetrate the seabed at depths up to approximately 1 m in trials. For example, for an 11.5 tonne anchor penetration of up to 0.88 m occurred in soft sediment when the anchor was dropped and dragged 87 m [4971]. There is a tendency for the anchor to penetrate to deep depths in softer sediment as the opening of the anchor flukes prevents deep penetration in harder sediment [5076]. Typical maximum water depths for anchoring are between 100 m and 150 m. | low | The risk of this pressure will increase depending on the spatial/ temporal scale and intensity of the activity, the proximity of the activity to the feature (in space and time) and the sensitivity of the feature to the pressure. Cumulative and in-combination effects of activities may increase the risk further (see Activity-Pressure justification text).
16 | Defence and national security | Water column military activity | Penetration and/or disturbance of the substrate below the surface of the seabed, including abrasion | Anchors cause damage to the seabed upon deploying the anchor and the subsequent dragging and locking in and also through the chain causing abrasion and scour whilst at anchor and upon recovery. Mooring chains from swinging moorings may scour the seabed as the mooring slackens and rotates with the tide. The anchors of large shipping and cargo vessels have been found to penetrate the seabed at depths up to approximately 1 m in trials. For example, for an 11.5 tonne anchor penetration of up to 0.88 m occurred in soft sediment when the anchor was dropped and dragged 87 m [4971]. There is a tendency for the anchor to penetrate to deep depths in softer sediment as the opening of the anchor flukes prevents deep penetration in harder sediment [5076]. Typical maximum water depths for anchoring are between 100 m and 150 m. | low | The risk of this pressure will increase depending on the spatial/ temporal scale and intensity of the activity, the proximity of the activity to the feature (in space and time) and the sensitivity of the feature to the pressure. Cumulative and in-combination effects of activities may increase the risk further (see Activity-Pressure justification text).
17 | Energy generation | Oil spills including oil spill response | Hydrocarbon & PAH contamination. Includes those priority substances listed in Annex II of Directive 2008/105/EC. | Anthropogenic sources of oil spills in the marine environment include accidental spillages and discharges during the offshore extraction of oil. The most frequent types of spill from offshore rigs have been drilling fluids (and base oil), diesel and crude oil. Topsides couplings, valves and tank overflows; and infield flowlines and risers are the most frequent sources of spills from production operations, with most spills being <1 tonne. Well control incidents (i.e. “blowouts” involving uncontrolled flow of fluids from a wellbore or wellhead) have only been observed very infrequently in UK waters. Oil spill can also occur through the transportation of oil (operational discharges, tanker accidents, pipeline leakages) and through the runoff of oil from onshore installations and industry [JNCC0299; 5004; 4915]. Oil released during a spill will contaminate the surface of the water, water column and seafloor as well as having an immediate impact on wildlife such as seabirds, benthic communities, marine mammals, [JNCC0203; JNCC0280; JNCC0219]. Depending on the type of spill, extent, location and environmental condition there can be varying long term impacts [JNCC0214; JNCC0236; JNCC0219]. | medium-high
18 | Energy generation | Oil spills including oil spill response | Introduction of other substances (solid, liquid or gas) | Anthropogenic sources of oil spills in the marine environment include accidental spillages and discharges during the offshore extraction of oil. The most frequent types of spill from offshore rigs have been drilling fluids (and base oil), diesel and crude oil. Topsides couplings, valves and tank overflows; and infield flowlines and risers are the most frequent sources of spills from production operations, with most spills being <1 tonne. Well control incidents (i.e. “blowouts” involving uncontrolled flow of fluids from a wellbore or wellhead) have only been observed very infrequently in UK waters. Oil spill can also occur through the transportation of oil (operational discharges, tanker accidents, pipeline leakages) and through the runoff of oil from onshore installations and industry [JNCC0299; 5004; 4915]. Oil released during a spill will contaminate the surface of the water, water column and seafloor as well as having an immediate impact on wildlife such as seabirds, benthic communities, marine mammals, [JNCC0203; JNCC0280; JNCC0219]. Depending on the type of spill, extent, location and environmental condition there can be varying long term impacts [JNCC0214; JNCC0236; JNCC0219]. Chemicals are also used in oil spill response and remediation. Oil dispersants are a class of chemicals used to break up surface oil slicks can lead to reduced oiling of beaches and shorelines. Oil dispersants are typically solutions containing one or more surfactants. In addition, chemical surface washing agents are also used to promote oil removal from substrates [JNCC0316; JNCC0317]. | medium-high
19 | Defence and national security | Sea surface military activity | Introduction or spread of invasive non-indigenous species (INIS) | Aquatic organisms may be transferred to new locations as biofouling and can be harmful and invasive in locations where they do not naturally occur. All craft have some biofouling, even if recently cleaned or anti-fouled [4978; 5177]. Thousands of marine species can be carried in ships’ ballast water [3164]. | low | The risk of this pressure will increase as a result of non-compliance to legislation, codes of conduct or best practice (see Activity-Pressure justification text). The risk of introducing new species may also increase with the range of vessel/boat activity – e.g. travelling from locations outside the UK.
19 | Defence and national security | Seabed surface military activity | Introduction or spread of invasive non-indigenous species (INIS) | Aquatic organisms may be transferred to new locations as biofouling and can be harmful and invasive in locations where they do not naturally occur. All craft have some biofouling, even if recently cleaned or anti-fouled [4978; 5177]. Thousands of marine species can be carried in ships’ ballast water [3164]. | low | The risk of this pressure will increase as a result of non-compliance to legislation, codes of conduct or best practice (see Activity-Pressure justification text). The risk of introducing new species may also increase with the range of vessel/boat activity – e.g. travelling from locations outside the UK.
19 | Defence and national security | Water column military activity | Introduction or spread of invasive non-indigenous species (INIS) | Aquatic organisms may be transferred to new locations as biofouling and can be harmful and invasive in locations where they do not naturally occur. All craft have some biofouling, even if recently cleaned or anti-fouled [4978; 5177]. Thousands of marine species can be carried in ships’ ballast water [3164]. | low | The risk of this pressure will increase as a result of non-compliance to legislation, codes of conduct or best practice (see Activity-Pressure justification text). The risk of introducing new species may also increase with the range of vessel/boat activity – e.g. travelling from locations outside the UK.
20 | Energy generation | Oil and gas infrastructure: Operation and maintenance | Underwater noise changes | Available measurements indicate that drilling activities produce mainly low-frequency continuous noise from several separate sources on the drilling unit. The primary sources of noise are various types of rotating machinery but the overall acoustic output depends on the type of operation. When drilling from semi-submersible rigs, noise is transmitted from the rig to the water column through submerged parts of the drilling unit hull, risers and mooring cables. If position is maintained by dynamic positioning, noise from thrusters may dominate the lower frequency band. Noise transmission from jack-up drilling units used in shallower water is less because of reduced surface area contact between the water column and submerged parts of the rig. Sound pressure levels in the range of approximately 120dB re 1µPa in the frequency range 2-1400Hz is considered typical of drilling from a jack-up rig. Drilling duration may range from a few weeks for an exploration well, to several years in the case of a large development programme [JNCC0299; JNCC0304; 5004]. Most vessels involved in the oil and gas industry are medium-size ships (50-100m length) which produce broadband source levels within the 165-180 dB re 1 µPa range and although there is considerable variability in associated frequency spectra, they tend to be similar to large vessels with dominant frequency below 1kHz) [JNCC0299]. | low | The risk of this pressure will increase depending on the spatial/ temporal scale and intensity of the activity, the proximity of the activity to the feature (in space and time) and the sensitivity of the feature to the pressure. Cumulative and in-combination effects of activities may increase the risk further (see Activity-Pressure justification text).
21 | Energy generation | Oil and gas infrastructure: Construction (see also piling and pipelines) | Underwater noise changes | Available measurements indicate that drilling activities produce mainly low-frequency continuous noise from several separate sources on the drilling unit. The primary sources of noise are various types of rotating machinery but the overall acoustic output depends on the type of operation. When drilling from semi-submersible rigs, noise is transmitted from the rig to the water column through submerged parts of the drilling unit hull, risers and mooring cables. If position is maintained by dynamic positioning, noise from thrusters may dominate the lower frequency band. Noise transmission from jack-up drilling units used in shallower water is less because of reduced surface area contact between the water column and submerged parts of the rig. Sound pressure levels in the range of approximately 120dB re 1µPa in the frequency range 2-1400Hz is considered typical of drilling from a jack-up rig. Drilling duration may range from a few weeks for an exploration well, to several years in the case of a large development programme [JNCC0299; JNCC0304; 5004]. The overall source levels resulting from pipe laying operations are not typically measured. Noise levels are likely be dominated by the vessel noise associated with the installation. A pipeline installation which includes trenching and backfilling activities, is likely to be comparable to dredging activities [JNCC0299; JNCC0304; 5004]. Most vessels involved in the oil and gas industry are medium-size ships (50-100m length) which produce broadband source levels within the 165-180 dB re 1 µPa range and although there is considerable variability in associated frequency spectra, they tend to be similar to large vessels with dominant frequency below 1kHz) [JNCC0299]. Piling is required to fix subsea structures into the seabed such as manifolds and platform legs. The size of piles required are dependent upon a number of factors including the size of the structure to be installed and seabed conditions. Available source levels range from 210 dB (0-peak) re 1µPa @1m (for a 0.75 m pile) to 257 dB (0-peak) re 1µPa @1m (for a 4.2 m pile). Dredging is required to remove or alter areas of the seabed that are not optimal for infrastructure installation, for example, it may be necessary to remove large sand waves and flatten the seabed prior to pipelay activities [JNCC0304]. Explosives are typical used in oil and gas decommissioning rather than construction and are therefore not considered further as part of this activity [JNCC0304]. | medium-high
23 | Energy generation | Oil and gas infrastructure: Construction (see also piling and pipelines) | Collision ABOVE water with static or moving objects not naturally found in the marine environment (e.g., boats, machinery, and structures) | Bird collisions with vessels and oil and gas platforms can occur. These are documented to be higher at night on lighted structures near coastal areas. These are also more frequent under poor visibility [4337]. Mortality can occur directly with oil and gas infrastructure or through overexposure to heat from or incineration in flare stacks [JNCC0301]. Population level effects of direct platform mortality may be region and species specific depending on the numbers of platforms in operation and the species that encounter them during migration. For example, at a research platform in the North Sea a total of 442 birds of 21 species were found dead (the platform has no rotating turbine blades, but has a metmast and navigation lights) between October 2003 and December 2004. Over half of the strikes occurred on just two nights characterised by periods of very poor visibility with mist or drizzle and presumably increased attraction of the illuminated research platform [JNCC0301]. Some estimates of total annual bird mortality at oil and gas platforms in the North Sea are as high as 6,000,000 birds [JNCC0302]. | low | The risk of this pressure will increase depending on the spatial/ temporal scale and intensity of the activity, the proximity of the activity to the feature (in space and time) and the sensitivity of the feature to the pressure. Cumulative and in-combination effects of activities may increase the risk further (see Activity-Pressure justification text).
23 | Energy generation | Oil and gas infrastructure: Operation and maintenance | Collision ABOVE water with static or moving objects not naturally found in the marine environment (e.g., boats, machinery, and structures) | Bird collisions with vessels and oil and gas platforms can occur. These are documented to be higher at night on lighted structures near coastal areas. These are also more frequent under poor visibility [4337]. Mortality can occur directly with oil and gas infrastructure or through overexposure to heat from or incineration in flare stacks [JNCC0301]. Population level effects of direct platform mortality may be region and species specific depending on the numbers of platforms in operation and the species that encounter them during migration. For example, at a research platform in the North Sea a total of 442 birds of 21 species were found dead (the platform has no rotating turbine blades, but has a metmast and navigation lights) between October 2003 and December 2004. Over half of the strikes occurred on just two nights characterised by periods of very poor visibility with mist or drizzle and presumably increased attraction of the illuminated research platform [JNCC0301]. Some estimates of total annual bird mortality at oil and gas platforms in the North Sea are as high as 6,000,000 birds [JNCC0302]. | low | The risk of this pressure will increase depending on the spatial/ temporal scale and intensity of the activity, the proximity of the activity to the feature (in space and time) and the sensitivity of the feature to the pressure. Cumulative and in-combination effects of activities may increase the risk further (see Activity-Pressure justification text).
24 | Research | Seismic Surveys | Collision ABOVE water with static or moving objects not naturally found in the marine environment (e.g., boats, machinery, and structures) | Bird collisions with vessels have been recorded with the risk being greatest at night for lighted ships near coastal areas and when the vessel is relatively close to large breeding aggregations of seabirds (rather than further offshore) [2826]. However, there are relatively few sources of quantified information relating to seabird strikes on vessels. Nocturnal bird strikes on vessels tend to occur when bright, artificial light sources are used at times of poor visibility, typically during bad weather, often angled outwards or upwards from the vessel [4466; 4378]. | low | The risk of this pressure will increase depending on the spatial/ temporal scale and intensity of the activity, the proximity of the activity to the feature (in space and time) and the sensitivity of the feature to the pressure. Cumulative and in-combination effects of activities may increase the risk further (see Activity-Pressure justification text).
24 | Energy generation | Seismic Surveys | Collision ABOVE water with static or moving objects not naturally found in the marine environment (e.g., boats, machinery, and structures) | Bird collisions with vessels have been recorded with the risk being greatest at night for lighted ships near coastal areas and when the vessel is relatively close to large breeding aggregations of seabirds (rather than further offshore) [2826]. However, there are relatively few sources of quantified information relating to seabird strikes on vessels. Nocturnal bird strikes on vessels tend to occur when bright, artificial light sources are used at times of poor visibility, typically during bad weather, often angled outwards or upwards from the vessel [4466; 4378]. | low | The risk of this pressure will increase depending on the spatial/ temporal scale and intensity of the activity, the proximity of the activity to the feature (in space and time) and the sensitivity of the feature to the pressure. Cumulative and in-combination effects of activities may increase the risk further (see Activity-Pressure justification text).
29 | Extraction of living resources | Set (fixed) net fishing | Removal of non-target species | Bycatch is associated with almost all fishing activities and is related to factors such as the gear type and its design (i.e. its selectivity), the targeted species and effort. Anchored nets, including gill and trammel nets, can result in the entanglement and bycatch of a range of fauna including mammals, turtles, fish, elasmobranchs, crustaceans and other invertebrates and birds [1419; 3130; 3202; 4455; 4354; 5125], the consequences of which can be significant to species and populations [4453; 4454; 2786]. Further, ghost fishing has been associated with lost gear [5123]. | medium-high
30 | Extraction of living resources | Purse Seining | Removal of non-target species | Bycatch is associated with almost all fishing activities and is related to factors such as the gear type and its design (i.e. its selectivity), the targeted species and effort. Pelagic seines can result in the bycatch of a range of fauna including mammals (e.g. porpoise), turtles, elasmobranchs and birds [1419; 3130; 4354; 5215], the consequences of which can be significant for some species and populations [3130]. Much of the evidence relates to by-catch in purse seine tuna fisheries conducted for example in the Pacific or Indian Oceans. | low | The risk of this pressure will increase as a result of non-compliance to legislation, codes of conduct or best practice (see Activity-Pressure justification text).
31 | Defence and national security | Sea surface military activity | Underwater noise changes | Certain military activities may involve explosions although these explosives largely take place above the water surface or at the top of water column [3082]. Underwater explosions are one of the strongest point sources of anthropogenic sound in the seas. Sound from explosives can also travel tremendous distances [4869]. Underwater transmission of explosions is complex with an initial shock pulse followed by a succession of oscillating bubble pulses. Source levels vary with the type and amount of explosives used, the water depth at which the explosion occurs and can range from 272 to 287 dB re 1 µPa zero to peak at 1 m distance (1 - 100 lb. TNT) [4921]. Military artillery produce noise levels in excess of 180dB and the firing of live ordinance produces broadband frequencies at a source level in excess of 270dB. Sounds of 270db could cause auditory damage to cetaceans at distances of several kilometres from the sound source and could cause disturbance to cetaceans at a distance of tens of kilometres. There is a range of possible military equipment that could be used in training exercises in the UK including; military jets, submarines, warships (including minesweepers and sub-hunters), landing craft, power boats and sonobuoys are utilised during these exercises. Many of the exercises involve the use of active sonar which would be capable of generating noise at a range of frequencies from 0.25 - 200 kHz and a range of volumes up to 230+ dB [5077]. Additionally, vessel movements are an important source of underwater noise. Although the majority of this will come from the propeller cavitation, onboard machinery and turbulence around the hull can also result in underwater noise being transmitted underwater. MOD Naval vessels (warships and submarines) are inherently quieter than merchant vessels by design. | medium-high
31 | Defence and national security | Seabed surface military activity | Underwater noise changes | Certain military activities may involve explosions although these explosives largely take place above the water surface or at the top of water column [3082]. Underwater explosions are one of the strongest point sources of anthropogenic sound in the seas. Sound from explosives can also travel tremendous distances [4869]. Underwater transmission of explosions is complex with an initial shock pulse followed by a succession of oscillating bubble pulses. Source levels vary with the type and amount of explosives used, the water depth at which the explosion occurs and can range from 272 to 287 dB re 1 µPa zero to peak at 1 m distance (1 - 100 lb. TNT) [4921]. Military artillery produce noise levels in excess of 180dB and the firing of live ordinance produces broadband frequencies at a source level in excess of 270dB. Sounds of 270db could cause auditory damage to cetaceans at distances of several kilometres from the sound source and could cause disturbance to cetaceans at a distance of tens of kilometres. There is a range of possible military equipment that could be used in training exercises in the UK including; military jets, submarines, warships (including minesweepers and sub-hunters), landing craft, power boats and sonobuoys are utilised during these exercises. Many of the exercises involve the use of active sonar which would be capable of generating noise at a range of frequencies from 0.25 - 200 kHz and a range of volumes up to 230+ dB [5077]. Additionally, vessel movements are an important source of underwater noise. Although the majority of this will come from the propeller cavitation, onboard machinery and turbulence around the hull can also result in underwater noise being transmitted underwater. MOD Naval vessels (warships and submarines) are inherently quieter than merchant vessels by design. | medium-high
31 | Defence and national security | Water column military activity | Underwater noise changes | Certain military activities may involve explosions although these explosives largely take place above the water surface or at the top of water column [3082]. Underwater explosions are one of the strongest point sources of anthropogenic sound in the seas. Sound from explosives can also travel tremendous distances [4869]. Underwater transmission of explosions is complex with an initial shock pulse followed by a succession of oscillating bubble pulses. Source levels vary with the type and amount of explosives used, the water depth at which the explosion occurs and can range from 272 to 287 dB re 1 µPa zero to peak at 1 m distance (1 - 100 lb. TNT) [4921]. Military artillery produce noise levels in excess of 180dB and the firing of live ordinance produces broadband frequencies at a source level in excess of 270dB. Sounds of 270db could cause auditory damage to cetaceans at distances of several kilometres from the sound source and could cause disturbance to cetaceans at a distance of tens of kilometres. There is a range of possible military equipment that could be used in training exercises in the UK including; military jets, submarines, warships (including minesweepers and sub-hunters), landing craft, power boats and sonobuoys are utilised during these exercises. Many of the exercises involve the use of active sonar which would be capable of generating noise at a range of frequencies from 0.25 - 200 kHz and a range of volumes up to 230+ dB [5077]. Additionally, vessel movements are an important source of underwater noise. Although the majority of this will come from the propeller cavitation, onboard machinery and turbulence around the hull can also result in underwater noise being transmitted underwater. MOD Naval vessels (warships and submarines) are inherently quieter than merchant vessels by design. | medium-high
32 | Defence and national security | Sea surface military activity | Above water noise | Certain military activities may involve explosions although these largely take place above the water surface or at the top of water column [3082]. Military artillery produce noise levels in excess of 180dB and the firing of live ordinance produces broadband frequencies at a source level in excess of 270dB. Sounds of 270db could cause auditory damage to cetaceans at distances of several kilometres from the sound source and could cause disturbance to cetaceans at a distance of tens of kilometres. There is a range of possible military equipment that could be used in training exercises in the UK including; military jets, submarines, warships (including minesweepers and sub-hunters), landing craft, power boats and sonobuoys are utilised during these exercises. | medium-high
36 | Energy generation | Oil and gas infrastructure: Construction (see also piling and pipelines) | Electromagnetic changes | Controlled Source Electromagnetic Imaging (CSEM) a sounding technique, increasingly used by the oil and gas industry, uses a horizontal electric dipole (HED) which emits a low frequency continuous electromagnetic signal with a frequency range of 0.1 to 1 Hz. The electric and magnetic fields produced by the transmitter are of concern to animals that are sensitive to these signals such as sharks and rays. These surveys are typically of short-duration and the area affected is likely to be highly localised around the source, at 30 m above the seabed [JNCC0244]. | low | The risk of this pressure will increase depending on the spatial/ temporal scale and intensity of the activity, the proximity of the activity to the feature (in space and time) and the sensitivity of the feature to the pressure. Cumulative and in-combination effects of activities may increase the risk further (see Activity-Pressure justification text).
37 | Energy generation | Gas storage operations (carbon capture and natural gas storage) | Radionuclide contamination | Data on low level radioactive discharges from non-nuclear sources, including the oil and gas industry, are collated annually by OSPAR. The main source of discharge is associated with produced water. Other sources are descaling operations and use of radioactive tracers. It has been calculated that 7.4 Tbq of alpha activity and 4.9 Tbq of beta activity were discharged in 2007 [JNCC0270]. | low | The risk of this pressure will increase depending on the spatial/ temporal scale and intensity of the activity, the proximity of the activity to the feature (in space and time) and the sensitivity of the feature to the pressure. Cumulative and in-combination effects of activities may increase the risk further (see Activity-Pressure justification text).
38 | Extraction (and disposal) of non-living resources | Deep sea mining | Penetration and/or disturbance of the substrate below the surface of the seabed, including abrasion | Deep sea mining and excavation activity will result in the removal of substrate [JNCC0237] and therefore penetration/disturbance of the substrate below the surface of the seabed. | low | The risk of this pressure will increase depending on the spatial/ temporal scale and intensity of the activity, the proximity of the activity to the feature (in space and time) and the sensitivity of the feature to the pressure. Cumulative and in-combination effects of activities may increase the risk further (see Activity-Pressure justification text).
39 | Extraction (and disposal) of non-living resources | Deep sea mining | Physical change (to another seabed type) | Deep sea mining and excavation activity will result in the removal of substrate and therefore habitat loss [JNCC0255] and changes to seafloor surface structure [JNCC0277]. This could lead to the reduction in availability of hard substrate, in the case of mining for manganese nodules on abyssal plains or cobalt rich crusts found on seamounts, leading to a change in seabed type. | medium-high
39 | Extraction (and disposal) of non-living resources | Deep sea mining | Physical change (to another sediment type) | Deep sea mining and excavation activity will result in the removal of substrate and therefore habitat loss [JNCC0255] and changes to seafloor surface structure [JNCC0277]. This could lead to the reduction in availability of hard substrate, in the case of mining for manganese nodules on abyssal plains or cobalt rich crusts found on seamounts, leading to a change in seabed type. | medium-high
40 | Extraction (and disposal) of non-living resources | Deep sea mining | Habitat structure changes - removal of substratum (extraction) | Deep sea mining and excavation activity will result in the removal of substrate and therefore habitat loss [JNCC0255] and changes to seafloor surface structure [JNCC0277]. This could lead to the reduction in availability of hard substrate, in the case of mining for manganese nodules on abyssal plains or cobalt rich crusts found on seamounts, leading to a change in seabed type. | medium-high
41 | Extraction (and disposal) of non-living resources | Deep sea mining | Introduction of other substances (solid, liquid or gas) | Deep sea mining produces routine discharges [JNCC0237] and during any drilling, water based fluids are discharged. There may be some oil in this water as well as deck and machinery space drainage that may also contain small quantities of oil. The discharges of water based fluids and associated drill cuttings are still a concern in areas with sensitive benthic fauna, for example cold water corals, whilst oil contamination can affect a variety of components of marine ecosystems with consequences such as increased mortality, reduced reproductive success [5004; 3111; JNCC0296; JNCC0237]. | medium-high
42 | Extraction of living resources | Purse Seining | Litter | Despite international legislation such as Annex V of the International Convention for the Prevention of Pollution from Ships, 1973 [3140], maritime activity is still a major source of litter. Marine litter can be released into the marine environment by vessels including those involved in fishing activities. Various types of litter result from fishing in general including galley waste, fish boxes, floats/buoys, nets, ropes, lines, pots, weights and micro-plastic particles resulting from disintegration of plastic gear [3160; 3118]. Fishing related litter contributed to 14 % of the litter identified during the UK Beachwatch survey in 2006 [3160; 3096] while surveys across 32 sites in European waters (continental shelves to canyons) found that derelict fishing gear was the second most abundant item encountered (34 % of total) [4459]. However, loss of nets is likely to be minimal for pelagic fishing nets compared to demersal nets. | low | The risk of this pressure will increase as a result of non-compliance to legislation, codes of conduct or best practice (see Activity-Pressure justification text).
47 | Extraction (and disposal) of non-living resources | Dredge and spoil disposal | Above water noise | Disposal activity using a dredging vessel creates a variety of airborne noise sources including vessel engine and mechanical sound (e.g. movement of a bucket dredge), pump sound (e.g. in rainbowing) and the opening of hatch doors [JNCC0318; JNCC0319]. However, the magnitude of pressure would depend on the scale, intensity and duration of the activity. | low | The risk of this pressure will increase depending on the spatial/ temporal scale and intensity of the activity (for example the size of the boats) the proximity of the activity to the feature (in space and time) and the sensitivity of the feature to the pressure. Cumulative and in-combination effects of activities may increase the risk further (see Activity-Pressure justification text).
48 | Extraction (and disposal) of non-living resources | Dredge and spoil disposal | Underwater noise changes | Disposal activity using a dredging vessel creates a variety of underwater noise sources including vessel engine and mechanical sound (e.g. movement of a bucket dredge), pump sound (e.g. in rainbowing) and the opening of hatch doors. Information specifically on underwater noise levels in disposal activity is limited. However, sea going vessels and dredging activity has been found to typically produce broadband noise at source levels of 165-180 dB re 1µPa-m (RMS) [4915; 4997; JNCC0319]. | low | The risk of this pressure will increase depending on the spatial/ temporal scale and intensity of the activity, the proximity of the activity to the feature (in space and time) and the sensitivity of the feature to the pressure.
49 | Extraction (and disposal) of non-living resources | Dredge and spoil disposal | Changes in suspended solids (water clarity) | Disposal of dredged material will cause increases in suspended sediment concentrations with the extent of sediment plumes dependant on the scale of the activity and type of material [3159; 3082]. Deposited material will spread laterally throughout the water creating a short-term increase in suspended solids [4915]. During an experiment in the southern North Sea which aimed to replicate the disposal of maintenance dredged material, suspended sediment concentrations in the area were found to be on average more than two times higher during the experiment [5085]. Modelling undertaken of the dispersal and deposition of capital dredge sediments from major channel deepening work (11.6 million m3) in Southampton Water at the Nab Tower Deposit Ground near the Isle of Wight was predicted to have initial concentrations of the order of 10,000 mg/l extending over 1 km from the point of disposal. However, at a distance of 3.5 km along the track of the plume peak concentrations of about 1700 mg/l were predicted to occur after about an hour from the time of disposal but reduce to near background levels within 2 hours [JNCC0320; 4891; JNCC0324]. Disposal of an estimated 182,000m3 of capital material as part of berth extension work in Southampton Water was predicted to cause maximum suspended sediment concentrations near to the point of disposal are predicted to reach up to around 200 mg/l during disposal, but rapidly reduce to around 25 mg/l within about 30 minutes following each disposal and within about 2.6km downstream on the ebb and less than 1km on the flood [4890]. Dredged material may also be disposed of beneficially for environmental schemes, coastal protection, or beach nourishment [4905]. These types of disposal will also result in localised increases in suspended sediments. | medium-high
50 | Extraction (and disposal) of non-living resources | Dredge and spoil disposal | Deoxygenation | Disposal of dredged sediment can change the redox conditions in the former surface layer considerably and anoxic conditions (oxygen deficiency and sulphide production) may develop shortly after disposal. [3163]. The release of organic rich sediments during disposal can result in the localised removal of oxygen from the surrounding water, substances which consume oxygen, nutrients and harmful materials, bonded to the sediments, can be released into the water relatively easily and thus reduce its oxygen content or cause an increase in the concentration of nutrients or harmful materials [3159; 3163]. Following the initial placement of dredged material at a disposal site, there is the potential for some localised reduction in dissolved oxygen concentrations in the water column. Given the dynamic nature of many disposal sites, the water column is likely to be rapidly re-oxygenated, making any changes localised and very short-lived [3163]. | low | The risk of this pressure will increase depending on the spatial/ temporal scale and intensity of the activity, the proximity of the activity to the feature (in space and time) and the sensitivity of the feature to the pressure. Cumulative and in-combination effects of activities may increase the risk further (see Activity-Pressure justification text).
52 | Extraction (and disposal) of non-living resources | Dredge and spoil disposal | Physical change (to another sediment type) | Dredge disposal at sea and the deposit of sediments on the seabed can result in changes in sediment type [3157; JNCC0324]. Extent of the impacts on the marine environment depend on the characteristics of the dredged material and the physical and biological features of the dumping site, as well as the techniques and the timing chosen for the disposal [3157]. | medium-high
53 | Extraction (and disposal) of non-living resources | Dredge and spoil disposal | Physical change (to another seabed type) | Dredge disposal at sea and the deposit of sediments on the seabed can result in changes to benthic communities; as a result of disturbance to the seabed and altering the substrate character [3157]. Extent of the impacts on the marine environment depend on the characteristics of the dredged material and the physical and biological features of the disposal site, as well as the techniques and the timing chosen for the disposal [3157]. | medium-high
54 | Energy generation | Oil and gas infrastructure: Operation and maintenance | Physical change (to another sediment type) | Drill cutting waste consists of crushed rock cuttings from the borehole and remnants of drill mud. Drill cuttings have accumulated beneath drilling installations in the central and northern areas of the North Sea, in the UK and Norwegian sectors due to the deep water and weak currents; there are none in the southern North Sea, where there are stronger ocean currents and wave action [4915]. Field studies have shown that, for the majority of North Sea installations, biological communities are largely unaffected beyond a 500 m radius and that the area impacted by contaminated cuttings is reducing [JNCC0245; 4915; JNCC0336]. | low | The risk of this pressure will increase depending on the spatial/ temporal scale and intensity of the activity, the proximity of the activity to the feature (in space and time) and the sensitivity of the feature to the pressure. Cumulative and in-combination effects of activities may increase the risk further (see Activity-Pressure justification text).
55 | Energy generation | Gas storage operations (carbon capture and natural gas storage) | Habitat structure changes - removal of substratum (extraction) | During decommissioning it may be necessary to clear the redundant foundation and well templates of any overlying cuttings material to enable removal operations. | medium-high
56 | Research | Exploratory drilling | Introduction of other substances (solid, liquid or gas) | During drilling, water-based fluids are discharged which may contain oil, and deck and machinery space drainage may also contain small quantities of oil. The discharges of water-based fluids and associated drill cuttings are a concern in areas with sensitive benthic fauna, for example cold water corals, whilst oil contamination can affect a variety of components of marine ecosystems, with consequences such as increased mortality and reduced reproductive success [5004; 3111; JNCC0296]. | medium-high
56 | Energy generation | Exploratory drilling | Introduction of other substances (solid, liquid or gas) | During drilling, water-based fluids are discharged which may contain oil, and deck and machinery space drainage may also contain small quantities of oil. The discharges of water-based fluids and associated drill cuttings are a concern in areas with sensitive benthic fauna, for example cold water corals, whilst oil contamination can affect a variety of components of marine ecosystems, with consequences such as increased mortality and reduced reproductive success [5004; 3111; JNCC0296]. | medium-high
63 | Extraction (and disposal) of non-living resources | Deep sea mining | Temperature decrease | During the mining process a Riser and Lifting System (RALS) will be employed to transport the mined ore from the seabed to the surface. This is likely to result in: (1) thermal discharges of processed water at the seabed which will transport heat to near-seabed environments and; (2) the discharge of ocean bottom water at the surface as part of the dewatering process, which is typically dense and cold [JNCC0216]. | low | The risk of this pressure will increase depending on the spatial/ temporal scale and intensity of the activity, the proximity of the activity to the feature (in space and time) and the sensitivity of the feature to the pressure. Cumulative and in-combination effects of activities may increase the risk further (see Activity-Pressure justification text).
64 | Extraction (and disposal) of non-living resources | Deep sea mining | Temperature increase | During the mining process a Riser and Lifting System (RALS) will be employed to transport the mined ore from the seabed to the surface. This is likely to result in: (1) thermal discharges of processed water at the seabed which will transport heat to near-seabed environments and; (2) the discharge of ocean bottom water at the surface as part of the dewatering process, which is typically dense and cold [JNCC0216]. Additionally as the mined material is transferred through the pipes to the surface, friction between the lifting (or falling) fluid containing the suspended sediment matter and the riser pipe will generate heat leading to an associated rise in temperature of the surrounding water due to heat transfer [JNCC0216]. If subsea generators are employed then they will produce heat as a by-product of the electricity generation process leading to changes in the water temperature near the seafloor [JNCC0216]. | low | The risk of this pressure will increase depending on the spatial/ temporal scale and intensity of the activity, the proximity of the activity to the feature (in space and time) and the sensitivity of the feature to the pressure. Cumulative and in-combination effects of activities may increase the risk further (see Activity-Pressure justification text).
65 | Research | Sonar | Underwater noise changes | Echosounders used in hydrographic and seafloor mapping consist of single beam echosounders (SBES) and Multibeam echosounders (MBES). SBES operate at various frequencies, typically between 12 and 200 kHz with some dedicated shallow water systems as high as 700 kHz. Navigation echosounders normally operate at 50 or 200 kHz. The maximal transmit powers may be as high as 210 to 230 dB re 1 µPa @1 m with the highest levels are used in low-frequency deep-water applications. Various frequency ranges are used, depending on the water depth: 12, 24 or 32 kHz for deep-water; 70 to 150 kHz for continental shelf applications; and 200 to 400 kHz for very shallow applications. As for SBES, the achievable maximum level depends on frequency: it is around 210 to 220 dB re 1 µPa @ 1 m for high-frequency systems, but may exceed 240 dB re 1 µPa @ 1 m for the most powerful 12-kHz systems . While echosounders may transmit at high sound pressure levels, the very short duration of their pulses and their high spatial selectivity make them unlikely to cause damage to marine mammal auditory systems, according to current knowledge [JNCC0298]. | medium-high
67 | Energy generation | Oil and gas infrastructure: Operation and maintenance | Electromagnetic changes | Electromagnetic fields (EMFs) are generated when electricity is transported through a cable. An industry standard AC offshore cable produces a magnetic (B) field component and an induced electric (iE) field component in the marine environment. Although submarine power cables are fully electrically insulated, it is the fluctuating magnetic field which induces the electric field in the environment. An electric field is also generated by the movement of water or objects (e.g. an animal) through the magnetic field in the same way that movements through the natural (geomagnetic) field of the earth induce an electric field [JNCC0299]. A number of marine taxa are potentially capable of responding to anthropogenic sources of electric and magnetic fields. The oil and gas industry has a small number of high voltage electricity cables that supply power to oil and gas platforms [JNCC0296]. | low | The risk of this pressure will increase depending on the spatial/ temporal scale and intensity of the activity, the proximity of the activity to the feature (in space and time) and the sensitivity of the feature to the pressure. Cumulative and in-combination effects of activities may increase the risk further (see Activity-Pressure justification text).
69 | Research | Exploratory drilling | Physical change (to another seabed type) | Exploratory drilling over water involves the use of mobile offshore drilling units and include jackups, semi-submersibles and drillships, which can result in hard substrate being added to soft sediment habitats. Any open rock formations are sealed with cement plugs to prevent upward migration of wellbore fluids [3111]. Additionally, drilling creates cuttings piles where the drilled cuttings and associated drilling fluids are discharged at the location of the well. | medium-high
69 | Research | Exploratory drilling | Physical change (to another sediment type) | Exploratory drilling over water involves the use of mobile offshore drilling units and include jackups, semi-submersibles and drillships, which can result in hard substrate being added to soft sediment habitats. Any open rock formations are sealed with cement plugs to prevent upward migration of wellbore fluids [3111]. Additionally, drilling creates cuttings piles where the drilled cuttings and associated drilling fluids are discharged at the location of the well. | medium-high
69 | Energy generation | Exploratory drilling | Physical change (to another seabed type) | Exploratory drilling over water involves the use of mobile offshore drilling units and include jackups, semi-submersibles and drillships, which can result in hard substrate being added to soft sediment habitats. Any open rock formations are sealed with cement plugs to prevent upward migration of wellbore fluids [3111]. Additionally, drilling creates cuttings piles where the drilled cuttings and associated drilling fluids are discharged at the location of the well. | medium-high
69 | Energy generation | Exploratory drilling | Physical change (to another sediment type) | Exploratory drilling over water involves the use of mobile offshore drilling units and include jackups, semi-submersibles and drillships, which can result in hard substrate being added to soft sediment habitats. Any open rock formations are sealed with cement plugs to prevent upward migration of wellbore fluids [3111]. Additionally, drilling creates cuttings piles where the drilled cuttings and associated drilling fluids are discharged at the location of the well. | medium-high
70 | Research | Exploratory drilling | Abrasion/disturbance of the substrate on the surface of the seabed | Exploratory drilling over water involves the use of mobile offshore drilling units and includes jackups, semi-submersibles and drillships. The drill will cut through the seafloor to a reservoir beneath. If the well does not contain commercial quantities of hydrocarbons, the site will be decommissioned. Any open rock formations are sealed with cement plugs to prevent upward migration of wellbore fluids [3111]. | low | The risk of this pressure will increase depending on the spatial/ temporal scale and intensity of the activity, the proximity of the activity to the feature (in space and time) and the sensitivity of the feature to the pressure. Cumulative and in-combination effects of activities may increase the risk further (see Activity-Pressure justification text).
70 | Research | Exploratory drilling | Habitat structure changes - removal of substratum (extraction) | Exploratory drilling over water involves the use of mobile offshore drilling units and includes jackups, semi-submersibles and drillships. The drill will cut through the seafloor to a reservoir beneath. If the well does not contain commercial quantities of hydrocarbons, the site will be decommissioned. Any open rock formations are sealed with cement plugs to prevent upward migration of wellbore fluids [3111]. | medium-high
70 | Research | Exploratory drilling | Penetration and/or disturbance of the substrate below the surface of the seabed, including abrasion | Exploratory drilling over water involves the use of mobile offshore drilling units and includes jackups, semi-submersibles and drillships. The drill will cut through the seafloor to a reservoir beneath. If the well does not contain commercial quantities of hydrocarbons, the site will be decommissioned. Any open rock formations are sealed with cement plugs to prevent upward migration of wellbore fluids [3111]. | low | The risk of this pressure will increase depending on the spatial/ temporal scale and intensity of the activity, the proximity of the activity to the feature (in space and time) and the sensitivity of the feature to the pressure. Cumulative and in-combination effects of activities may increase the risk further (see Activity-Pressure justification text).
70 | Energy generation | Exploratory drilling | Abrasion/disturbance of the substrate on the surface of the seabed | Exploratory drilling over water involves the use of mobile offshore drilling units and includes jackups, semi-submersibles and drillships. The drill will cut through the seafloor to a reservoir beneath. If the well does not contain commercial quantities of hydrocarbons, the site will be decommissioned. Any open rock formations are sealed with cement plugs to prevent upward migration of wellbore fluids [3111]. | low | The risk of this pressure will increase depending on the spatial/ temporal scale and intensity of the activity, the proximity of the activity to the feature (in space and time) and the sensitivity of the feature to the pressure. Cumulative and in-combination effects of activities may increase the risk further (see Activity-Pressure justification text).
70 | Energy generation | Exploratory drilling | Habitat structure changes - removal of substratum (extraction) | Exploratory drilling over water involves the use of mobile offshore drilling units and includes jackups, semi-submersibles and drillships. The drill will cut through the seafloor to a reservoir beneath. If the well does not contain commercial quantities of hydrocarbons, the site will be decommissioned. Any open rock formations are sealed with cement plugs to prevent upward migration of wellbore fluids [3111]. | medium-high
70 | Energy generation | Exploratory drilling | Penetration and/or disturbance of the substrate below the surface of the seabed, including abrasion | Exploratory drilling over water involves the use of mobile offshore drilling units and includes jackups, semi-submersibles and drillships. The drill will cut through the seafloor to a reservoir beneath. If the well does not contain commercial quantities of hydrocarbons, the site will be decommissioned. Any open rock formations are sealed with cement plugs to prevent upward migration of wellbore fluids [3111]. | low | The risk of this pressure will increase depending on the spatial/ temporal scale and intensity of the activity, the proximity of the activity to the feature (in space and time) and the sensitivity of the feature to the pressure. Cumulative and in-combination effects of activities may increase the risk further (see Activity-Pressure justification text).
72 | Extraction of living resources | Set (fixed) net fishing | Removal of target species | Fisheries with static nets such as gill nets, are used in UK waters as part of commercial fisheries removing both predator and prey species with ecological consequences for the marine food web [JNCC0285; JNCC0296]. Anchored nets and lines are used to target pelagic, demersal and benthic fish and crustacean species. They can result in the targeted removal of features of conservation importance (e.g. spiny lobster (Palinurus elephas), salmon (Salmo salar)) and also species which form part of the community composition of features or sub-features e.g. species such as crab and lobster (Homarus gammarus) which may be associated with reef features and other species such as whelks [1419; 1436; 4362]. | medium-high
73 | Energy generation | Oil and gas infrastructure: Operation and maintenance | Hydrocarbon & PAH contamination. Includes those priority substances listed in Annex II of Directive 2008/105/EC. | Formation water brought up with the hydrocarbons (known as Produced Water) is a source of potential contamination in the marine environment. The composition and characteristics of naturally-occurring chemical substances in Produced Water are closely coupled to the geological characteristics of each reservoir. It may sometimes also contain injection water and condensation water. The composition of Produced Water is complex and can comprise several thousand compounds that vary in concentration between wells and over the lifetime of a well. Compounds of concern in Produced Water include dispersed oil, aromatic hydrocarbons and alkylphenol [JNCC0299; JNCC0336]. Most studies of produced water toxicity and dispersion, in the UK and elsewhere) have concluded that the necessary dilution to achieve a No Effect Concentration (NEC) would be reached at <10 to 100m and usually less than 500m from the discharge point. However, it is not expected that significant discharges of produced water will be made from new hydrocarbon developments, since there is a regulatory preference for reinjection to a suitable subsurface formation [JNCC0299; JNCC0336]. Throughout the drilling process, drilling fluid known as ‘drilling muds’ is used in drilling engineering. Water-based drilling muds are comprised of a selection of (non-toxic) chemicals, seawater and weighting agents (which are commonly finely ground dense minerals such as barite or ilmenite). The past, discharge to sea of drill cuttings contaminated with oil based drill mud resulted in well documented acute and chronic effects at the seabed. These effects resulted from the interplay of a variety of factors of which direct toxicity (when diesel based muds were used) or secondary toxicity as a consequence of organic enrichment (from hydrogen sulphide produced by bacteria under anaerobic conditions) were probably the most important. However, the use of the discharge of oil based material in the marine environment is banned under European legislation [JNCC0299; JNCC0300; JNCC0305]. This pressure also relates to vessels associated with this activity and their movement. The primary chemicals of environmental concern in vessel oil and fuel are polycyclic aromatic hydrocarbons (PAHs) [4985]. Deliberate discharges of oil or oil/water mixtures from ships are prohibited within the North West European Waters Special Area, established by the International Maritime Organization under MARPOL Annex I in 1999. This includes all waters around the UK and its approaches. However, accidental discharges still occur. Information on accidental discharges of oil from ships and offshore platforms is compiled by the Advisory Committee on Protection of the Sea (ACOPS) on behalf of the Maritime and Coastguard Agency each year. Although the majority of incidents are minor, several incidents occur annually that have led to the actual or potential release of significant amounts of oil (typically from large shipping vessels and tankers). At least 23 confirmed discharges were attributed to vessel casualties including 13 pleasure craft and workboats, 8 fishing vessels, a general cargo vessel and a tug. The largest vessel-casualty spill was seven tonnes and was due to a cargo vessel. Vessel casualties accounted for 54% of all confirmed discharges attributed to pleasure craft and workboats [4968; 4915]. | low | The risk of this pressure will increase as a result of non-compliance to legislation, codes of conduct or best practice (see Activity-Pressure justification text).
74 | Energy generation | Oil and gas infrastructure: Operation and maintenance | Introduction of other substances (solid, liquid or gas) | Formation water brought up with the hydrocarbons (known as Produced Water) is a source of potential contamination in the marine environment. The composition and characteristics of naturally-occurring chemical substances in Produced Water are closely coupled to the geological characteristics of each reservoir. It may sometimes also contain injection water and condensation water. The composition of Produced Water is complex and can comprise several thousand compounds that vary in concentration between wells and over the lifetime of a well. Compounds of concern in Produced Water include dispersed oil, aromatic hydrocarbons and alkylphenol and heavy metals [JNCC0299; JNCC0336]. Most studies of produced water toxicity and dispersion, in the UK and elsewhere) have concluded that the necessary dilution to achieve a No Effect Concentration (NEC) would be reached at <10 to 100m and usually less than 500m from the discharge point. However, it is not expected that significant discharges of produced water will be made from new hydrocarbon developments, since there is a regulatory preference for reinjection to a suitable subsurface formation [JNCC0299; JNCC0336]. Throughout the drilling process, drilling fluid known as ‘drilling muds’ is used in drilling engineering. Water-based drilling muds are comprised of a selection of (non-toxic) chemicals, seawater and weighting agents (which are commonly finely ground dense minerals such as barite or ilmenite). The past, discharge to sea of drill cuttings contaminated with oil based drill mud resulted in well documented acute and chronic effects at the seabed. However, the use of the discharge of oil based material in the marine environment is banned under European legislation [JNCC0299; JNCC0300; JNCC0305]. This pressure also relates to vessels associated with this activity and their movement. The primary chemicals of environmental concern in vessel oil and fuel are polycyclic aromatic hydrocarbons (PAHs) [4985]. Deliberate discharges of oil or oil/water mixtures from ships are prohibited within the North West European Waters Special Area, established by the International Maritime Organization under MARPOL Annex I in 1999. However, accidental discharges still occur. Information on accidental discharges of oil from ships and offshore platforms is compiled by the Advisory Committee on Protection of the Sea (ACOPS) on behalf of the Maritime and Coastguard Agency each year. Although the majority of incidents are minor, several incidents occur annually that have led to the actual or potential release of significant amounts of oil (typically from large shipping vessels and tankers) [4968; 4915]. | medium-high
75 | Energy generation | Oil and gas infrastructure: Operation and maintenance | Transition elements & organo-metal (e.g. TBT) contamination. Includes those priority substances listed in Annex II of Directive 2008/105/EC. | Formation water brought up with the hydrocarbons (known as Produced Water) is a source of potential contamination in the marine environment. The composition and characteristics of naturally-occurring chemical substances in Produced Water are closely coupled to the geological characteristics of each reservoir. It may sometimes also contain injection water and condensation water. The composition of Produced Water is complex and can comprise several thousand compounds that vary in concentration between wells and over the lifetime of a well. Transitional elements of Produced Water include copper and zinc [JNCC0299; JNCC0336]. Most studies of produced water toxicity and dispersion, in the UK and elsewhere) have concluded that the necessary dilution to achieve a No Effect Concentration (NEC) would be reached at <10 to 100m and usually less than 500m from the discharge point. However, it is not expected that significant discharges of produced water will be made from new hydrocarbon developments, since there is a regulatory preference for reinjection to a suitable subsurface formation [JNCC0299; JNCC0336].Transition elements and organo-metals are used as marine anti-fouling agents on vessels. Historically the main ingredients in biocidal antifouling coatings have been copper or tributyltin (TBT). TBT has been banned on vessels under 25m in the UK since 1987 and all vessels since 2008. Since then biocides commonly used in the UK in antifoulants include Copper(I) oxide (cuprous oxide), Copper thiocyanate, Zinc pyrithione and ZineB (organosulfur compound) [JNCC0204; JNCC0326]. | low | The risk of this pressure will increase as a result of non-compliance to legislation, codes of conduct or best practice (see Activity-Pressure justification text).
76 | Energy generation | Gas storage operations (carbon capture and natural gas storage) | Abrasion/disturbance of the substrate on the surface of the seabed | Given that the aim is to re-use existing infrastructure where possible, pressures associated with the construction of gas storage infrastructure will be negligible in scale [JNCC0296]. However, to assess the overlap of pressures with new gas storage infrastructure, oil and gas pipelines have been used as a proxy for this assessment. Construction of supporting infrastructure and pipeline installations may lead to seabed disturbance and associated impacts (damage, displacement or disturbance) on flora and fauna [JNCC0296]. In assessing the environmental effects during the construction of twin pipelines, Nord Stream [JNCC0261] determined that a zone of physical disturbance at each side of the pipelines would occur during the construction works. This disturbance occurs as spoil heaps along the pipelines where trenching is carried out, as rock piles, and where construction works are carried out in the landfall areas. The width of this disturbance zone is assessed to be at maximum 100 m on each side of the pipelines. Beyond this, physical disturbance will also occur due to anchor handling inside the anchor corridor to a maximum of 1 km on each side of the pipeline. | medium-high
77 | Energy generation | Gas storage operations (carbon capture and natural gas storage) | Changes in suspended solids (water clarity) | Given that the aim is to re-use existing infrastructure where possible, pressures associated with the construction of gas storage infrastructure will be negligible in scale [JNCC0296]. However, to assess the overlap of pressures with new gas storage infrastructure, oil and gas pipelines have been used as a proxy for this assessment. Construction of supporting infrastructure and pipeline installations may lead to the re-suspension of seabed sediment into the water column causing small localised and temporary increases in suspended solids and turbidity [JNCC0296]. Suspension of the local sediment may be caused by overspill from dredging operations, disturbance when trenching or during the placement of rock material on the seabed [JNCC0261]. Nord Stream [JNCC0261] determined that in sand sediments, suspended matter content of 1,000 mg/l could occur up to a distance of approx. 100 m, while content of 100 mg/l could occur at distances of up to approx. 500 m. More silty sediments, some of which have a higher organic content, could cause suspended matter content of between 50 and 500 mg/l to drift distances of between 500 and (in some cases) more than 2,000 m from the source (i.e. the dredger or dumping barge). | medium-high
78 | Energy generation | Gas storage operations (carbon capture and natural gas storage) | Visual disturbance | Given that the aim is to re-use existing infrastructure where possible, pressures associated with the construction of gas storage infrastructure will be negligible in scale [JNCC0296]. However, to assess the overlap of pressures with new gas storage infrastructure, oil and gas pipelines have been used as a proxy for this assessment. Particularly near the coast, including landfall, construction can cause visual disturbance in relation to resting grounds during bird migration, wintering and moulting areas of e.g. sea ducks, feeding and coastal breeding habitats, spawning grounds of fish and sandbanks where seals give birth to their young [3156]. This pressure is also associated with the use of a vessel. The movement of vessels and people, as well as that of gear, can create visual stimuli which can evoke a disturbance response in mobile species such as fish, marine mammals, seabirds and coastal birds. However, the magnitude of the pressure will depend on the nature, scale, intensity and duration of the activity, plus other factors such as species present and age, weather conditions and degree of habituation to disturbance source [2497; 2825; 3269; 2707; 4977]. | low | The risk of this pressure will increase depending on the spatial/ temporal scale and intensity of the activity, the proximity of the activity to the feature (in space and time) and the sensitivity of the feature to the pressure. The risk increases if bird species are especially sensitive eg red throated diver.
79 | Energy generation | Gas storage operations (carbon capture and natural gas storage) | Introduction or spread of invasive non-indigenous species (INIS) | Given that the aim is to re-use existing infrastructure where possible, pressures associated with the construction of gas storage infrastructure will be negligible in scale [JNCC0296]. However, to assess the overlap of pressures with new gas storage infrastructure, oil and gas pipelines have been used as a proxy for this assessment. Pipelines often link remote areas, with little or no previous human activity, especially where one or both ends are onshore. This increases the likelihood of potential invasions if appropriate measures are not implemented [5000]. The submarine cables themselves, if not buried, will also provide a solid substrate for a variety of species [3156]. At some sites new rock installation or mattressing will represent a new hard seabed surface in what is an otherwise largely soft/sandy seabed environment. It is expected that within a short period of time the natural colonisation of the rock by marine organisms will lead to the introduction of new communities that prefer a harder seabed that were previously absent [4926]. This pressure relates to use of a vessel, aquatic organisms may be transferred to new locations as biofouling on vessels and gear and can be harmful and invasive in locations where they do not naturally occur [3164; 3132; 2798; 4338; 4339]. All craft have some biofouling, even if recently cleaned or anti-fouled [4978; 5177]. | low | The risk of this pressure will increase as a result of non-compliance to legislation, codes of conduct or best practice (see Activity-Pressure justification text). The risk of introducing new species may also increase with the range of vessel/boat activity – e.g. travelling from locations outside the UK.
80 | Energy generation | Gas storage operations (carbon capture and natural gas storage) | Hydrocarbon & PAH contamination. Includes those priority substances listed in Annex II of Directive 2008/105/EC. | Given that the aim is to re-use existing infrastructure where possible, pressures associated with the construction of gas storage infrastructure will be negligible in scale [JNCC0296]. However, to assess the overlap of pressures with new gas storage infrastructure, oil and gas pipelines have been used as a proxy for this assessment. The release of harmful substances or nutrients may take place while the pipeline is laid due to displacement and resuspension of contaminated sediment [JNCC0261]. Contamination arising from seabed disturbance is only a risk in heavily contaminated locations [5004]. No direct evidence in relation to gas storage but using oil and gas pipelines as a proxy it can be assumed that the release of harmful substances or nutrients may take place while the pipeline is removed due to displacement and resuspension of contaminated sediment [3156]. Contamination arising from seabed disturbance is only a risk in heavily contaminated locations [5004]. | low | The risk of this pressure will increase as a result of non-compliance to legislation, codes of conduct or best practice (see Activity-Pressure justification text).
80 | Energy generation | Gas storage operations (carbon capture and natural gas storage) | Synthetic compound contamination (incl. pesticides, antifoulants, pharmaceuticals). Includes those priority substances listed in Annex II of Directive 2008/105/EC. | Given that the aim is to re-use existing infrastructure where possible, pressures associated with the construction of gas storage infrastructure will be negligible in scale [JNCC0296]. However, to assess the overlap of pressures with new gas storage infrastructure, oil and gas pipelines have been used as a proxy for this assessment. The release of harmful substances or nutrients may take place while the pipeline is laid due to displacement and resuspension of contaminated sediment [JNCC0261]. Contamination arising from seabed disturbance is only a risk in heavily contaminated locations [5004]. No direct evidence in relation to gas storage but using oil and gas pipelines as a proxy it can be assumed that the release of harmful substances or nutrients may take place while the pipeline is removed due to displacement and resuspension of contaminated sediment [3156]. Contamination arising from seabed disturbance is only a risk in heavily contaminated locations [5004]. | low | The risk of this pressure will increase as a result of non-compliance to legislation, codes of conduct or best practice (see Activity-Pressure justification text).
81 | Energy generation | Gas storage operations (carbon capture and natural gas storage) | Smothering and siltation rate changes (Heavy) | Given that the aim is to re-use existing infrastructure where possible, pressures associated with the construction of gas storage infrastructure will be negligible in scale [JNCC0296]. However, to assess the overlap of pressures with new gas storage infrastructure, oil and gas pipelines have been used as a proxy for this assessment. Construction of supporting infrastructure and pipeline installations may lead to the re-suspension of seabed sediment into the water column causing small localised and temporary increases in suspended solids and turbidity [JNCC0296], with subsequent re-deposition on the seabed [JNCC0261]. Depending on the specific conditions and sediment particle size distribution, sediment dispersion distance may vary. It is difficult to refer to a worst case scenario as a greater sediment dispersion distance means the sediment will be more thinly dispersed over a wider area, whilst a smaller sediment dispersion distance gives a high deposition depth over a smaller distance. Sediment spreading simulations by Nord Stream [JNCC0261] show that that the majority of excavation and transportation activities connected with the pipe-laying in a trench could lead to sedimentation deposits of between approx. 3 and 1 mm in the immediate vicinity (up to approx. 50 m), between approx. 0.7 and 0.5 mm at distances of approx. 100 m, approx. 0.3 mm at distances of approx. 150 m, and less than 0.1 mm at a distance of 500 m. | medium-high
82 | Energy generation | Gas storage operations (carbon capture and natural gas storage) | Smothering and siltation rate changes (Light) | Given that the aim is to re-use existing infrastructure where possible, pressures associated with the construction of gas storage infrastructure will be negligible in scale [JNCC0296]. However, to assess the overlap of pressures with new gas storage infrastructure, oil and gas pipelines have been used as a proxy for this assessment. Construction of supporting infrastructure and pipeline installations may lead to the re-suspension of seabed sediment into the water column causing small localised and temporary increases in suspended solids and turbidity [JNCC0296], with subsequent re-deposition on the seabed [JNCC0261]. Depending on the specific conditions and sediment particle size distribution, sediment dispersion distance may vary. It is difficult to refer to a worst case scenario as a greater sediment dispersion distance means the sediment will be more thinly dispersed over a wider area, whilst a smaller sediment dispersion distance gives a high deposition depth over a smaller distance. Sediment spreading simulations by Nord Stream [JNCC0261] show that that the majority of excavation and transportation activities connected with the pipe-laying in a trench could lead to sedimentation deposits of between approx. 3 and 1 mm in the immediate vicinity (up to approx. 50 m), between approx. 0.7 and 0.5 mm at distances of approx. 100 m, approx. 0.3 mm at distances of approx. 150 m, and less than 0.1 mm at a distance of 500 m. | medium-high
83 | Energy generation | Gas storage operations (carbon capture and natural gas storage) | Physical change (to another seabed type) | Given that the aim is to re-use existing infrastructure where possible, pressures associated with the construction of gas storage infrastructure will be negligible in scale [JNCC0296]. However, to assess the overlap of pressures with new gas storage infrastructure, oil and gas pipelines have been used as a proxy for this assessment. The pipelines themselves, if not buried, will provide a solid substrate [3156]. At some sites new rock installation or mattressing will also represent a new hard seabed surface [4926; 3156]. | medium-high
84 | Energy generation | Gas storage operations (carbon capture and natural gas storage) | Physical change (to another sediment type) | Given that the aim is to re-use existing infrastructure where possible, pressures associated with the construction of gas storage infrastructure will be negligible in scale [JNCC0296]. However, to assess the overlap of pressures with new gas storage infrastructure, oil and gas pipelines have been used as a proxy for this assessment. The pipelines themselves, if not buried, will provide a solid substrate [3156]. At some sites new rock installation or mattressing will also represent a new hard seabed surface [4926; 3156]. | medium-high
90 | Extraction of living resources | Line fishing | Deoxygenation | In fisheries where discards are spatially concentrated, particularly in areas of low current flow, discards may cause localised hypoxia or anoxia of the seabed [3805]. | low | The risk of this pressure will increase depending on the spatial/ temporal scale and intensity of the activity, the proximity of the activity to the feature (in space and time) and the sensitivity of the feature to the pressure. Cumulative and in-combination effects of activities may increase the risk further (see Activity-Pressure justification text). High levels of discarding associated with the fishing activity combined with low flow conditions may increase the magnitude of this pressure.
90 | Extraction of living resources | Set (fixed) net fishing | Deoxygenation | In fisheries where discards are spatially concentrated, particularly in areas of low current flow, discards may cause localised hypoxia or anoxia of the seabed [3805]. | low | The risk of this pressure will increase depending on the spatial/ temporal scale and intensity of the activity, the proximity of the activity to the feature (in space and time) and the sensitivity of the feature to the pressure. Cumulative and in-combination effects of activities may increase the risk further (see Activity-Pressure justification text). High levels of discarding associated with the fishing activity combined with low flow conditions may increase the magnitude of this pressure.
91 | Extraction of living resources | Line fishing | Organic enrichment | In fisheries where discards, including fish parts such as guts, skins or heads discharged during onboard cleaning and processing, are spatially concentrated, particularly in areas of low current flow, localised increases in organic matter and potentially hypoxia or anoxia of the seabed may result [3120; 3805]. Further, ghost fishing associated with lost gear could result in concentrations of organic matter [5103; 5123]. | low | The risk of this pressure will increase depending on the spatial/ temporal scale and intensity of the activity, the proximity of the activity to the feature (in space and time) and the sensitivity of the feature to the pressure. Cumulative and in-combination effects of activities may increase the risk further (see Activity-Pressure justification text). High levels of discarding associated with the fishing activity combined with low flow conditions may increase the magnitude of this pressure.
91 | Extraction of living resources | Set (fixed) net fishing | Organic enrichment | In fisheries where discards, including fish parts such as guts, skins or heads discharged during onboard cleaning and processing, are spatially concentrated, particularly in areas of low current flow, localised increases in organic matter and potentially hypoxia or anoxia of the seabed may result [3120; 3805]. Further, ghost fishing associated with lost gear could result in concentrations of organic matter [5103; 5123]. | low | The risk of this pressure will increase depending on the spatial/ temporal scale and intensity of the activity, the proximity of the activity to the feature (in space and time) and the sensitivity of the feature to the pressure. Cumulative and in-combination effects of activities may increase the risk further (see Activity-Pressure justification text). High levels of discarding associated with the fishing activity combined with low flow conditions may increase the magnitude of this pressure.
94 | Extraction of living resources | Purse Seining | Above water noise | In relation to fishing, the operation of gear and vessels, as well as presence of people, may result in an increase in above water noise. However, the magnitude of the pressure will depend on the nature, scale, intensity and duration of the activity. Furthermore, the impact of such disturbance on birds [e.g. 3202] may be considered better captured by the pressure 'visual disturbance'. | low | The risk of this pressure will increase depending on the spatial/ temporal scale and intensity of the activity, the proximity of the activity to the feature (in space and time) and the sensitivity of the feature to the pressure. Cumulative and in-combination effects of activities may increase the risk further (see Activity-Pressure justification text).
95 | Extraction of living resources | Line fishing | Removal of non-target species | In the UK, long line fishing is operated on a small scale by only a few inshore vessels in different parts of the country. Although highly selective for the larger pelagic fish, there is concern in certain fisheries about the numbers of seabirds, turtles and marine mammals that may be caught or entangle in pelagic long lines [JNCC0285]. Longlines can cause by-catch of large and frequently long-lived species such as marine mammals, sea turtles, sea birds, and invertebrates [JNCC0248; 1419; 4136; 3805]. Further, ghost fishing has been associated with lost gear [5123]. | medium-high
96 | Defence and national security | Seabed surface military activity | Changes in suspended solids (water clarity) | Increases in suspended solids are associated with mine counter measures, and propellers from ships can cause localised scour of the seabed around the berth pockets in port locations [5174]. Ship movements can also result in erosion at the margins of the channel [3145] which can temporarily increase levels of suspended solids. | low | The risk of this pressure will increase depending on the spatial/ temporal scale and intensity of the activity, the proximity of the activity to the feature (in space and time) and the sensitivity of the feature to the pressure. Cumulative and in-combination effects of activities may increase the risk further (see Activity-Pressure justification text).
97 | Energy generation | Oil and gas infrastructure: Construction (see also piling and pipelines) | Barrier to species movement | Infrastructure (such as jack-up platforms) and vessels associated with the construction of oil and gas facilities only cover a highly localised area which will constitute a small fraction of the range of mobile species which are potentially sensitive to physical barriers. Such structures are therefore considered highly unlikely to block movements or migratory pathways to areas of critical habitat. Noise associated with construction piling activity has the potential to cause a temporary barrier to species movements. However, oil and gas platforms are generally located offshore and away from confined waterbodies such as estuaries in which the risk of barrier impacts are considered greatest [JNCC0300]. | low | The risk of this pressure will increase depending on the spatial/ temporal scale and intensity of the activity, the proximity of the activity to the feature (in space and time) and the sensitivity of the feature to the pressure. Cumulative and in-combination effects of activities may increase the risk further (see Activity-Pressure justification text).
98 | Energy generation | Oil and gas infrastructure: Operation and maintenance | Barrier to species movement | Infrastructure (such as jack-up rigs and semi-submersible rigs) only cover a localised area which constitutes a small fraction of the range of mobile species potentially sensitive to physical barriers. Such structures are therefore considered highly unlikely to block movements or migratory pathways to areas of critical habitat. Noise associated with oil and gas operation and maintenance is considered unlikely to cause any barrier effects. However, oil and gas platforms are generally located offshore and away from confined waterbodies such as estuaries in which the risk of barrier impacts are considered greatest [JNCC0300]. | low | The risk of this pressure will increase depending on the spatial/ temporal scale and intensity of the activity, the proximity of the activity to the feature (in space and time) and the sensitivity of the feature to the pressure. Cumulative and in-combination effects of activities may increase the risk further (see Activity-Pressure justification text).
108 | Energy generation | Oil and gas infrastructure: Construction (see also piling and pipelines) | Abrasion/disturbance of the substrate on the surface of the seabed | Jack-up drilling rigs are normally used in shallower water depths (usually at depths less than 100 m). The majority of these rigs have three or four legs, with each leg terminating in a spudcan of up to 20 m diameter. Seabed disturbance associated with jack-up rigs is considered likely within a radius of 500 m (taking into account of any additional rig stabilisation (rock dump) footprint. In deeper waters, semi-submersible rigs may be used. These typically use between 8 and 12 anchors to hold position, the radius of which depends on the water depth, seabed conditions and anticipated metocean conditions. The depth of sediment over-turned by anchor-scarring would be of the order of several metres and exposed sediments are likely to be similar to existing surficial sediments [JNCC0299; JNCC0300]. Some offshore structures consist of a tubular framework (or jacket). Piles driven into the seafloor secure the jacket. Driving of piles for these structures will cause localised physical disturbance around the piles. The surface hole sections of exploration wells are typically drilled riserless, producing a localised (and transient) pile of surface-hole cuttings around the surface conductor. The persistence of cuttings discharged at the seabed is largely determined by the potential for it to be redistributed by tidal and other currents. After installation of the surface casing, the blowout preventer (BOP) is positioned on the wellhead housing. These operations (and associated activities such as ROV operations) may result in physical disturbance of the immediate vicinity (a few metres) of the wellhead [JNCC0299; JNCC0300]. The laying of pipelines, umbilicals and cables associated with the oil and gas industry can also cause localised physical disturbance. The footprint of disturbance is dependent on whether it is buried or not and the hydrology and sediment dynamics in the locality [JNCC0299]. | medium-high
109 | Energy generation | Oil and gas infrastructure: Construction (see also piling and pipelines) | Penetration and/or disturbance of the substrate below the surface of the seabed, including abrasion | Jack-up drilling rigs are normally used in shallower water depths (usually at depths less than 100 m). The majority of these rigs have three or four legs, with each leg terminating in a spudcan of up to 20m diameter. Seabed disturbance associated with jack-up rigs is considered likely within a radius of 500m (taking into account of any additional rig stabilisation (rock dump) footprint. In deeper waters, semi-submersible rigs may be used. These typically use between 8 and 12 anchors to hold position, the radius of which depends on the water depth, seabed conditions and anticipated metocean conditions. The depth of sediment over-turned by anchor-scarring would be of the order of several metres and exposed sediments are likely to be similar to existing surficial sediments [JNCC0299; JNCC0300]. Some offshore structures consist of a tubular framework (or jacket). Piles driven into the seafloor secure the jacket. Driving of piles for these structures will cause localised physical disturbance around the piles. The surface hole sections of exploration wells are typically drilled riserless, producing a localised (and transient) pile of surface-hole cuttings around the surface conductor. The persistence of cuttings discharged at the seabed is largely determined by the potential for it to be redistributed by tidal and other currents. After installation of the surface casing, the blowout preventer (BOP) is positioned on the wellhead housing. These operations (and associated activities such as ROV operations) may result in physical disturbance of the immediate vicinity (a few metres) of the wellhead [JNCC0299; JNCC0300]. The laying of pipelines, umbilicals and cables associated with the oil and gas industry can also cause localised physical disturbance. The footprint of disturbance is dependent on whether it is buried or not and the hydrology and sediment dynamics in the locality [JNCC0299]. | medium-high
110 | Energy generation | Gas storage operations (carbon capture and natural gas storage) | Introduction of other substances (solid, liquid or gas) | Leakage of CO2 may originate from pipelines and sub-seabed geological formations [JNCC0283]. Leakage into the sea would result in a change in pH and changed gas balance in the water. The potential for such leakage will depend upon caprock integrity and the security of well capping methods in the longer term, together with the degree to which the CO2 is eventually ‘trapped’ through solubility in, for example, residual oil, formation waters or by reaction with formation minerals to form carbonates [JNCC0296]. | low | The risk of this pressure will increase as a result of non-compliance to legislation, codes of conduct or best practice (see Activity-Pressure justification text).
111 | Energy generation | Oil and gas infrastructure: Operation and maintenance | Introduction of light | Lighting can cause disorientation or displace sensitive species. Lighted vessels and structures (such as jack-up platforms) involved in oil and gas construction may pose a collision risk to many species of birds. Birds drawn to light may become disoriented and collide with these structures, which may result in injury and death. Light from vessels may also be of concern where significant levels of activity occur in close proximity to sensitive bird habitats including coastal inshore waters [3083; 3088; 3195; 2797; 3107; 4334; 4339; JNCC0302; JNCC0299; JNCC0301]. An assessment of the scale of impact of lighting from offshore oil structures in United Kingdom waters concluded that under certain weather conditions large numbers of birds can occasionally be attracted to offshore platforms. However, relatively few species were attracted in sizable numbers and those that were had large and stable breeding populations thus indicating that no significant environmental impact was occurring [5004]. Lighting can also occur as result of underwater activities such as ROVs [JNCC0314]. | low | The risk of this pressure will increase depending on the spatial/ temporal scale and intensity of the activity, the proximity of the activity to the feature (in space and time) and the sensitivity of the feature to the pressure. Cumulative and in-combination effects of activities may increase the risk further (see Activity-Pressure justification text).
112 | Energy generation | Oil and gas infrastructure: Construction (see also piling and pipelines) | Introduction of light | Lighting can cause disorientation or displace sensitive species. Lighted vessels and structures (such as jack-up platforms) involved in oil and gas construction may pose a collision risk to many species of birds. Birds drawn to light may become disoriented and collide with these structures, which may result in injury and death. Light from vessels may also be of concern where significant levels of activity occur in close proximity to sensitive bird habitats including coastal inshore waters [3083; 3088; 3195; 2797; 3107; 4334; 4339; JNCC0302; JNCC0299; JNCC0301]. An assessment of the scale of impact of lighting from offshore oil structures in United Kingdom waters concluded that under certain weather conditions large numbers of birds can occasionally be attracted to offshore platforms. However, relatively few species were attracted in sizable numbers and those that were had large and stable breeding populations thus indicating that no significant environmental impact was occurring [5004]. Lighting can also occur as result of underwater activities such as ROVs [JNCC0314]. | low | The risk of this pressure will increase depending on the spatial/ temporal scale and intensity of the activity, the proximity of the activity to the feature (in space and time) and the sensitivity of the feature to the pressure. Cumulative and in-combination effects of activities may increase the risk further (see Activity-Pressure justification text).
114 | Other man-made structures | Cultural and heritage sites (e.g. wrecks, sculptures, foundations etc.) | Smothering and siltation rate changes (Heavy) | Limited evidence is available, however, during the placement of structures there may be a short term increase in siltation rates, caused by sediment disturbance. | low | The risk of this pressure will increase depending on the spatial/ temporal scale and intensity of the activity, the proximity of the activity to the feature (in space and time) and the sensitivity of the feature to the pressure. Cumulative and in-combination effects of activities may increase the risk further (see Activity-Pressure justification text).
114 | Other man-made structures | Cultural and heritage sites (e.g. wrecks, sculptures, foundations etc.) | Smothering and siltation rate changes (Light) | Limited evidence is available, however, during the placement of structures there may be a short term increase in siltation rates, caused by sediment disturbance. | low | The risk of this pressure will increase depending on the spatial/ temporal scale and intensity of the activity, the proximity of the activity to the feature (in space and time) and the sensitivity of the feature to the pressure. Cumulative and in-combination effects of activities may increase the risk further (see Activity-Pressure justification text).
115 | Other man-made structures | Cultural and heritage sites (e.g. wrecks, sculptures, foundations etc.) | Changes in suspended solids (water clarity) | Limited evidence is available, however, during the placement of structures there may be a short term increase in suspended solids, caused by sediment disturbance. | low | The risk of this pressure will increase depending on the spatial/ temporal scale and intensity of the activity, the proximity of the activity to the feature (in space and time) and the sensitivity of the feature to the pressure. Cumulative and in-combination effects of activities may increase the risk further (see Activity-Pressure justification text).
116 | Other man-made structures | Cultural and heritage sites (e.g. wrecks, sculptures, foundations etc.) | Physical change (to another seabed type) | Limited evidence is available, however, the presence of artificial structures on the seabed will inevitably lead to a change in the seabed type. | medium-high
116 | Other man-made structures | Cultural and heritage sites (e.g. wrecks, sculptures, foundations etc.) | Physical change (to another sediment type) | Limited evidence is available, however, the presence of artificial structures on the seabed will inevitably lead to a change in the seabed type. | medium-high
117 | Other man-made structures | Cultural and heritage sites (e.g. wrecks, sculptures, foundations etc.) | Abrasion/disturbance of the substrate on the surface of the seabed | Limited evidence is available, however, the presence of artificial structures on the seabed will inevitably lead to a disturbance of the seabed. | medium-high
117 | Other man-made structures | Cultural and heritage sites (e.g. wrecks, sculptures, foundations etc.) | Penetration and/or disturbance of the substrate below the surface of the seabed, including abrasion | Limited evidence is available, however, the presence of artificial structures on the seabed will inevitably lead to a disturbance of the seabed. | medium-high
118 | Other man-made structures | Cultural and heritage sites (e.g. wrecks, sculptures, foundations etc.) | Water flow (tidal current) changes, including sediment transport considerations | Limited evidence is available, however, when an artificial structure is in place in the marine environment it immediately interacts with the local current regime and may have directly negative impacts through changes in current velocities and direction. | low | The risk of this pressure will increase depending on the spatial/ temporal scale and intensity of the activity, the proximity of the activity to the feature (in space and time) and the sensitivity of the feature to the pressure. Cumulative and in-combination effects of activities may increase the risk further (see Activity-Pressure justification text).
119 | Other man-made structures | Cultural and heritage sites (e.g. wrecks, sculptures, foundations etc.) | Wave exposure changes | Limited evidence is available, however, when an artificial structure is in place in the marine environment it immediately interacts with the local current regime and may have directly negative impacts through changes in wave action. These changes are expected to be localised and relatively minor in extent. | medium-high
121 | Energy generation | Oil spills including oil spill response | Abrasion/disturbance of the substrate on the surface of the seabed | Manual recovery of oil spills is common within intertidal areas and can include the use of pressure washers, shovels, rakes and heavy machinery (such as back hoes or front-end loaders) to remove oil and debris [JNCC0208; JNCC0315]. Anchors from vessels used in oil spill response can cause disturbance to the seabed upon deployment/recovery and due to dragging. The anchors of large vessels have been found to penetrate the seabed up to 1 m, but depth of penetration by smaller inshore vessel anchors is expected to be less [4971]. | medium-high
122 | Energy generation | Oil spills including oil spill response | Penetration and/or disturbance of the substrate below the surface of the seabed, including abrasion | Manual recovery of oil spills is common within intertidal areas and can include the use of pressure washers, shovels, rakes and heavy machinery (such as back hoes or front-end loaders) to remove oil and debris [JNCC0208; JNCC0315]. This can potentially disturb sediment. Additionally, oil spill responses can involve aerial and vessel support for observations [JNCC0235; JNCC0234] or clean up responses such as mechanical recovery, in-situ burning and chemical dispersants [JNCC0236; JNCC0234]. Anchors from vessels used in oil spill response can cause disturbance to the seabed upon deployment/recovery and due to dragging. The anchors of large vessels have been found to penetrate the seabed up to 1 m, but depth of penetration by smaller inshore vessel anchors is expected to be less [4971]. | medium-high
123 | Research | Marine archaeological research | Collision ABOVE water with static or moving objects not naturally found in the marine environment (e.g., boats, machinery, and structures) | Marine archaeological research involves the use and movement of vessels. Marine birds are frequently attracted to or become disorientated by artificial light sources, which can result in collision and therefore injury or death [4378; 2826]. Bird collisions with vessels, including fishing vessels [2826], have been recorded with the risk being greatest at night for lighted ships near coastal areas and when the vessel is relatively close to large breeding aggregations of seabirds (rather than further offshore). However, there are relatively few sources of quantified information relating to seabird strikes on vessels. Nocturnal bird strikes on vessels tend to occur when bright, artificial light sources are used at times of poor visibility, typically during bad weather, often angled outwards or upwards from the vessel [4466; 4378; 4337]. | low | The risk of this pressure will increase depending on the spatial/ temporal scale and intensity of the activity, the proximity of the activity to the feature (in space and time) and the sensitivity of the feature to the pressure. Cumulative and in-combination effects of activities may increase the risk further (see Activity-Pressure justification text).
124 | Research | Marine archaeological research | Underwater noise changes | Marine archaeological research involves the use and movement of vessels. Vessel movement is an important source of underwater noise, with noise emitted typically varying with vessel size whereby larger vessels generate lower frequency sound. Although propeller cavitation is the main source of such noise, gear operation and turbulence around the hull will also result in noise being transmitted underwater by vessels [3152; 3096; 4921]. For example, the source levels associated with small sea going vessels are typically 160-180 dB re 1 µPa-m (RMS) [3152]. Underwater noise can result in disturbance particularly to mobile receptors such as fish, birds and mammals [3152; 4921; 2074; 3069; 4869]. | low | The risk of this pressure will increase depending on the spatial/ temporal scale and intensity of the activity, the proximity of the activity to the feature (in space and time) and the sensitivity of the feature to the pressure. Cumulative and in-combination effects of activities may increase the risk further (see Activity-Pressure justification text).
125 | Research | Marine archaeological research | Collision BELOW water with static or moving objects not naturally found in the marine environment (e.g., boats, machinery, and structures) | Marine archaeological research involves the use and movement of vessels. Vessels are documented to have collided with mobile marine species (particularly marine mammals but also fish and seabirds). Species can collide with the propeller or other parts of the hull causing collision injury or death. In general, the most lethal and serious injuries to mobile species such as marine mammals are caused by large ships (e.g. 80 m or longer) and vessels travelling at speeds faster than 14 knots. Most minor injuries, by contrast, involved collisions with vessels less than 45 m long. Collisions are rarely reported for vessels doing less than 10 km/hour [5120; 4987]. | low | The risk of this pressure will increase depending on the spatial/ temporal scale and intensity of the activity, the proximity of the activity to the feature (in space and time) and the sensitivity of the feature to the pressure. Cumulative and in-combination effects of activities may increase the risk further (see Activity-Pressure justification text).
126 | Research | Marine archaeological research | Above water noise | Marine archaeological research involves the use of vessels and people which can result in an increase in above water noise. Noise from many activities in the marine environment can evoke a disturbance response in marine mammals and birds [2825; 3269; 3227; 2074; 4869]. However, the magnitude of pressure would depend on the nature, scale, intensity and duration of the activity. | low | The risk of this pressure will increase depending on the spatial/ temporal scale and intensity of the activity, the proximity of the activity to the feature (in space and time) and the sensitivity of the feature to the pressure. Cumulative and in-combination effects of activities may increase the risk further (see Activity-Pressure justification text).
127 | Research | Exploratory drilling | Litter | Marine litter can be released into the marine environment by shipping vessels including cargo, bulk carrier, military, surveillance, research, passenger ships and non-commercial vessels, either accidentally (inappropriate storage) or deliberately [4974; 3160]. Shipping litter includes pallets, strapping bans and drums, as well as litter derived from containers lost at sea. Cargo may also be washed overboard during stormy weather and contribute to coastal litter levels. Shipping related litter contributes approximately 2 % of the litter found on UK beaches. Shipping related litter contributed approximately 45 litter items per kilometre around the UK on average between 2003 and 2007 [4915; 3160]. | low | The risk of this pressure will increase as a result of non-compliance to legislation, codes of conduct or best practice (see Activity-Pressure justification text).
127 | Energy generation | Exploratory drilling | Litter | Marine litter can be released into the marine environment by shipping vessels including cargo, bulk carrier, military, surveillance, research, passenger ships and non-commercial vessels, either accidentally (inappropriate storage) or deliberately [4974; 3160]. Shipping litter includes pallets, strapping bans and drums, as well as litter derived from containers lost at sea. Cargo may also be washed overboard during stormy weather and contribute to coastal litter levels. Shipping related litter contributes approximately 2 % of the litter found on UK beaches. Shipping related litter contributed approximately 45 litter items per kilometre around the UK on average between 2003 and 2007 [4915; 3160]. | low | The risk of this pressure will increase as a result of non-compliance to legislation, codes of conduct or best practice (see Activity-Pressure justification text).
127 | Energy generation | Gas storage operations (carbon capture and natural gas storage) | Litter | Marine litter can be released into the marine environment by shipping vessels including cargo, bulk carrier, military, surveillance, research, passenger ships and non-commercial vessels, either accidentally (inappropriate storage) or deliberately [4974; 3160]. Shipping litter includes pallets, strapping bans and drums, as well as litter derived from containers lost at sea. Cargo may also be washed overboard during stormy weather and contribute to coastal litter levels. Shipping related litter contributes approximately 2 % of the litter found on UK beaches. Shipping related litter contributed approximately 45 litter items per kilometre around the UK on average between 2003 and 2007 [4915; 3160]. | low | The risk of this pressure will increase as a result of non-compliance to legislation, codes of conduct or best practice (see Activity-Pressure justification text).
128 | Defence and national security | Sea surface military activity | Litter | Marine litter can be released into the marine environment by shipping vessels including cargo, bulk carrier, military, surveillance, research, passenger ships and non-commercial vessels, either accidentally (inappropriate storage) or deliberately [4974; 3160]. Shipping litter includes pallets, strapping bans and drums, as well as litter derived from containers lost at sea. Cargo may also be washed overboard during stormy weather and contribute to coastal litter levels. Shipping related litter contributes approximately 2 % of the litter found on UK beaches. Shipping related litter contributed approximately 45 litter items per kilometre around the UK on average between 2003 and 2007 [4915; 3160]. MOD vessels retain all shipping litter for landing ashore unless operationally hazardous to do so. | low | The risk of this pressure will increase as a result of non-compliance to legislation, codes of conduct or best practice (see Activity-Pressure justification text).
128 | Defence and national security | Seabed surface military activity | Litter | Marine litter can be released into the marine environment by shipping vessels including cargo, bulk carrier, military, surveillance, research, passenger ships and non-commercial vessels, either accidentally (inappropriate storage) or deliberately [4974; 3160]. Shipping litter includes pallets, strapping bans and drums, as well as litter derived from containers lost at sea. Cargo may also be washed overboard during stormy weather and contribute to coastal litter levels. Shipping related litter contributes approximately 2 % of the litter found on UK beaches. Shipping related litter contributed approximately 45 litter items per kilometre around the UK on average between 2003 and 2007 [4915; 3160]. MOD vessels retain all shipping litter for landing ashore unless operationally hazardous to do so. | low | The risk of this pressure will increase as a result of non-compliance to legislation, codes of conduct or best practice (see Activity-Pressure justification text).
128 | Defence and national security | Water column military activity | Litter | Marine litter can be released into the marine environment by shipping vessels including cargo, bulk carrier, military, surveillance, research, passenger ships and non-commercial vessels, either accidentally (inappropriate storage) or deliberately [4974; 3160]. Shipping litter includes pallets, strapping bans and drums, as well as litter derived from containers lost at sea. Cargo may also be washed overboard during stormy weather and contribute to coastal litter levels. Shipping related litter contributes approximately 2 % of the litter found on UK beaches. Shipping related litter contributed approximately 45 litter items per kilometre around the UK on average between 2003 and 2007 [4915; 3160]. MOD vessels retain all shipping litter for landing ashore unless operationally hazardous to do so. | low | The risk of this pressure will increase as a result of non-compliance to legislation, codes of conduct or best practice (see Activity-Pressure justification text).
129 | Research | Seismic Surveys | Litter | Marine litter can be released into the marine environment by vessels [4974; 3160]. Shipping related litter contributes approximately 2 % of the litter found on UK beaches. Shipping related litter contributed approximately 45 litter items per kilometre around the UK on average between 2003 and 2007 [4915; 3160]. | low | The risk of this pressure will increase as a result of non-compliance to legislation, codes of conduct or best practice (see Activity-Pressure justification text).
129 | Energy generation | Seismic Surveys | Litter | Marine litter can be released into the marine environment by vessels [4974; 3160]. Shipping related litter contributes approximately 2 % of the litter found on UK beaches. Shipping related litter contributed approximately 45 litter items per kilometre around the UK on average between 2003 and 2007 [4915; 3160]. | low | The risk of this pressure will increase as a result of non-compliance to legislation, codes of conduct or best practice (see Activity-Pressure justification text).
131 | Energy generation | Oil and gas infrastructure: Construction (see also piling and pipelines) | Litter | Marine litter can be released into the marine environment by vessels including those involved in oil and gas infrastructure construction [4974; 3160]. Vessel and shipping related litter contributes approximately 2 % of the litter found on UK beaches. Shipping related litter contributed approximately 45 litter items per kilometre around the UK on average between 2003 and 2007 [4915; 3160]. | low | The risk of this pressure will increase as a result of non-compliance to legislation, codes of conduct or best practice (see Activity-Pressure justification text).
132 | Energy generation | Oil and gas infrastructure: Operation and maintenance | Litter | Marine litter can be released into the marine environment by vessels including those involved in oil and gas operation [4974; 3160]. Vessel and shipping related litter contributes approximately 2 % of the litter found on UK beaches. Shipping related litter contributed approximately 45 litter items per kilometre around the UK on average between 2003 and 2007 [4915; 3160]. | low | The risk of this pressure will increase as a result of non-compliance to legislation, codes of conduct or best practice (see Activity-Pressure justification text).
133 | Energy generation | Oil spills including oil spill response | Litter | Marine litter can be released into the marine environment by vessels including those involved in oil spill response [4974; 3160]. Shipping related litter contributes approximately 2 % of the litter found on UK beaches. Shipping related litter contributed approximately 45 litter items per kilometre around the UK on average between 2003 and 2007 [4915; 3160]. | low | The risk of this pressure will increase as a result of non-compliance to legislation, codes of conduct or best practice (see Activity-Pressure justification text).
134 | Extraction (and disposal) of non-living resources | Deep sea mining | Litter | Marine litter can be released into the marine environment by vessels such as cargo, bulk carrier used in deep-sea mining [JNCC0237] either accidentally (inappropriate storage) or deliberately [4974; 3160]. Shipping litter includes pallets, strapping bans and drums, as well as litter derived from containers lost at sea. Cargo may also be washed overboard during stormy weather and contribute to coastal litter levels. Shipping related litter contributes approximately 2 % of the litter found on UK beaches. Shipping related litter contributed approximately 45 litter items per kilometre around the UK on average between 2003 and 2007 [4915; 3160]. | low | The risk of this pressure will increase as a result of non-compliance to legislation, codes of conduct or best practice (see Activity-Pressure justification text).
136 | Extraction of living resources | Line fishing | Litter | Marine litter is items made or used by people and deliberately discarded or unintentionally lost into the sea and on beaches. Despite international legislation such as Annex V of the International Convention for the Prevention of Pollution from Ships, 1973 [3140], maritime activity is still a major source of litter. Fishing is an important source of marine litter. For example, 14 % of the litter identified during the UK Beachwatch survey (2006) was fishing related [3160; 3096], surveys across 32 sites in European waters (continental shelves to canyons) found that derelict fishing gear was the second most abundant item encountered (34 % of total) [4459]. Various types of litter result from fishing in general including galley waste, fish boxes, floats/buoys, nets, ropes, lines, pots, weights and micro-plastic particles resulting from disintegration of plastic gear [3160; 3118]. Impacts of such litter include entanglement of marine wildlife including mammals and birds, ingestion and ghost fishing [3160; 2752; 5123; JNCC0278; JNCC0239]. Ghost gears can also damage benthic habitats (through abrasion, ‘plucking’ of organisms or meshes closing around them, and the translocation of seabed features) [JNCC0239]. Alongside existing legislation, potential mitigation measures are discussed in various sources of literature [2752; 3160; JNCC0239]. | low | The risk of this pressure will increase as a result of non-compliance to legislation, codes of conduct or best practice (see Activity-Pressure justification text).
136 | Extraction of living resources | Set (fixed) net fishing | Litter | Marine litter is items made or used by people and deliberately discarded or unintentionally lost into the sea and on beaches. Despite international legislation such as Annex V of the International Convention for the Prevention of Pollution from Ships, 1973 [3140], maritime activity is still a major source of litter. Fishing is an important source of marine litter. For example, 14 % of the litter identified during the UK Beachwatch survey (2006) was fishing related [3160; 3096], surveys across 32 sites in European waters (continental shelves to canyons) found that derelict fishing gear was the second most abundant item encountered (34 % of total) [4459]. Various types of litter result from fishing in general including galley waste, fish boxes, floats/buoys, nets, ropes, lines, pots, weights and micro-plastic particles resulting from disintegration of plastic gear [3160; 3118]. Impacts of such litter include entanglement of marine wildlife including mammals and birds, ingestion and ghost fishing [3160; 2752; 5123; JNCC0278; JNCC0239]. Ghost gears can also damage benthic habitats (through abrasion, ‘plucking’ of organisms or meshes closing around them, and the translocation of seabed features) [JNCC0239]. Alongside existing legislation, potential mitigation measures are discussed in various sources of literature [2752; 3160; JNCC0239]. | low | The risk of this pressure will increase as a result of non-compliance to legislation, codes of conduct or best practice (see Activity-Pressure justification text).
137 | Extraction (and disposal) of non-living resources | Deep sea mining | Abrasion/disturbance of the substrate on the surface of the seabed | Mining involves the use of a mining vehicle and collector vehicle. The vehicles move across the sea floor disturbing the sediment and compressing deeper sediment layers [JNCC0263]. Mining equipment will have direct physical impacts on the seafloor [JNCC0237]. | low | The risk of this pressure will increase depending on the spatial/ temporal scale and intensity of the activity, the proximity of the activity to the feature (in space and time) and the sensitivity of the feature to the pressure. Cumulative and in-combination effects of activities may increase the risk further (see Activity-Pressure justification text).
138 | Extraction (and disposal) of non-living resources | Deep sea mining | Changes in suspended solids (water clarity) | Mining involves the use of a mining vehicle and collector vehicle. The vehicles move across the sea floor disturbing the sediment and compressing deeper sediment layers. This disturbance creates sediment plumes around the site which vary in dispersion and would be present whilst the activity was on going [JNCC0263; JNCC0237]. Recovered mineral ores may be de-watered on board the mining support vessel prior to shipment to shore which may result in discharges into surface waters or through mid-water fall pipes. Propellers from ships can cause localised scour of the seabed around the berth pockets in Port locations [5174]. Ship movements can also result in erosion at the margins of the channel [3145]. | low | The risk of this pressure will increase depending on the spatial/ temporal scale and intensity of the activity, the proximity of the activity to the feature (in space and time) and the sensitivity of the feature to the pressure. Cumulative and in-combination effects of activities may increase the risk further (see Activity-Pressure justification text).
139 | Extraction (and disposal) of non-living resources | Deep sea mining | Underwater noise changes | Mining operations will generate underwater noise [JNCC0237]. Offshore drilling produces noise, based on literature data, to be 145 - 190 rms (dB re 1 µPam) with bandwidth 10 – 10 000 Hz, that is both continuous and Omnidirectional. Exposure to anthropogenic sound can induce a range of adverse effects on marine life, from insignificant impacts to significant behavioural changes to, in some cases, strandings and death of marine mammals [4921]. Deep-sea environments have low recorded ambient sound levels typically less than 50dB in the 10 - 45 kHz range [JNCC0209]. Therefore noise associated with mining operations can lead to auditory masking of natural sounds, impairing the detection of biologically relevant sound signals such as communication signals, echolocation clicks and passive detection cues that are used for navigation and finding prey [4921; JNCC0268]. | medium-high
140 | Extraction (and disposal) of non-living resources | Deep sea mining | Transition elements & organo-metal (e.g. TBT) contamination. Includes those priority substances listed in Annex II of Directive 2008/105/EC. | Mining operations will result in the release of routine discharges into the water column and surface waters [JNCC0237]. Release of heavy or toxic metals or other contaminants can have both rapid and fatal effects or a slower accumulation through the food chain on various species and life stages [JNCC0237]. | low | The risk of this pressure will increase as a result of non-compliance to legislation, codes of conduct or best practice (see Activity-Pressure justification text).
141 | Defence and national security | Seabed surface military activity | Collision BELOW water with static or moving objects not naturally found in the marine environment (e.g., boats, machinery, and structures) | MOD utilise certain equipment which is either temporarily or permanently attached to the seabed including targets, sensors and navigational marks. A lack of information exists regarding collision risk of animals (e.g. birds, fish, marine mammals) with underwater structures, especially for birds. The response of birds will depend on their detection of a device and any associated structures. The risk of collision may be increased if the devices alter the characteristics of the current, especially if such changes create new foraging opportunities, since this may impact on the manoeuvrability and underwater swimming agility of birds [4959; 5075]. Collision risks are most likely to pose the greatest risk in areas of strong water movement, such as areas of strong tidal flow or wave motion [3098]. | low | The risk of this pressure will increase depending on the spatial/ temporal scale and intensity of the activity, the proximity of the activity to the feature (in space and time) and the sensitivity of the feature to the pressure. Cumulative and in-combination effects of activities may increase the risk further (see Activity-Pressure justification text).
145 | Extraction (and disposal) of non-living resources | Deep sea mining | Above water noise | Noise arises from many activities in the marine environment which can evoke a disturbance response in marine mammals and birds [2825; 3269; 3227; 2074; 4869]. The use of machinery, vessels, explosives, people will result in an increase of above water noise. Some examples of sources of airborne noise are drilling rigs and support vessels [3111; 3149; 2834; 3151; 4352]. However, the magnitude of pressure would depend on the scale, intensity and duration of the activity. | low | The risk of this pressure will increase depending on the spatial/ temporal scale and intensity of the activity, the proximity of the activity to the feature (in space and time) and the sensitivity of the feature to the pressure. Cumulative and in-combination effects of activities may increase the risk further (see Activity-Pressure justification text). Factors such as height, speed and size of aircraft would need to be taken into consideration.
146 | Extraction of living resources | Line fishing | Above water noise | Noise arises from many activities in the marine environment which can evoke a disturbance response in marine mammals and birds [2825; 3269; 3227; 2074; 4869]. In relation to fishing, the operation of gear and vessels, as well as presence of people, may result in an increase in above water noise [4352]. However, the magnitude of the pressure will depend on the nature, scale, intensity and duration of the activity. Further, the impact of such disturbance on birds [3202; 2707; 1436] may be considered better captured by the pressure 'visual disturbance'. | low | The risk of this pressure will increase depending on the spatial/ temporal scale and intensity of the activity, the proximity of the activity to the feature (in space and time) and the sensitivity of the feature to the pressure.
146 | Extraction of living resources | Set (fixed) net fishing | Above water noise | Noise arises from many activities in the marine environment which can evoke a disturbance response in marine mammals and birds [2825; 3269; 3227; 2074; 4869]. In relation to fishing, the operation of gear and vessels, as well as presence of people, may result in an increase in above water noise [4352]. However, the magnitude of the pressure will depend on the nature, scale, intensity and duration of the activity. Further, the impact of such disturbance on birds [3202; 2707; 1436] may be considered better captured by the pressure 'visual disturbance'. | low | The risk of this pressure will increase depending on the spatial/ temporal scale and intensity of the activity, the proximity of the activity to the feature (in space and time) and the sensitivity of the feature to the pressure.
147 | Energy generation | Oil spills including oil spill response | Above water noise | Noise arises from many activities in the marine environment which can evoke a disturbance response in marine mammals and birds [2825; 3269; 3227; 2074; 4869]. Oil spill responses can involve aerial and vessel support for observations [JNCC0235; JNCC0234] or clean up responses such as mechanical recovery, in-situ burning and chemical dispersants [JNCC0236; JNCC0234]. Aircraft can produce significant amounts of sound [3270; 5081]. The height, speed and noise of the aircraft are all factors to consider when determining potential impact. The use of vessels and the presence of people will result in an increase of above water noise. The operation of gear and vessels, as well as presence of people, may result in an increase in above water noise [4352] as seen on fishing vessels. However, the magnitude of the pressure will depend on the nature, scale, intensity and duration of the activity. | low | The risk of this pressure will increase depending on the spatial/ temporal scale and intensity of the activity, the proximity of the activity to the feature (in space and time) and the sensitivity of the feature to the pressure. Cumulative and in-combination effects of activities may increase the risk further (see Activity-Pressure justification text). Factors such as height, speed and size of aircraft would need to be taken into consideration.
148 | Energy generation | Oil and gas infrastructure: Operation and maintenance | Above water noise | Noise can arise from a range of activities during oil and gas operation and maintenance. Sources of airborne noise includes vessels, helicopters and noise emissions from production platforms (such as turbines, generators, compressors and drilling machinery) [3111; 3149; JNCC0299]. Above water noise may also come from cutting and lifting operations [4387; 1329; 3082]. However, the magnitude of pressure would depend on the scale, intensity and duration of the activity. | low | The risk of this pressure will increase depending on the spatial/ temporal scale and intensity of the activity, the proximity of the activity to the feature (in space and time) and the sensitivity of the feature to the pressure. Cumulative and in-combination effects of activities may increase the risk further (see Activity-Pressure justification text).
149 | Energy generation | Oil and gas infrastructure: Construction (see also piling and pipelines) | Above water noise | Noise can arise from a range of activities during the construction of oil and gas infrastructure. Sources of airborne noise include vessels and noise emissions from jack-up platforms (such as turbines, generators, compressors and drilling machinery) [3111; 3149; JNCC0299]. Above water noise may also come from piling, cutting and lifting operations [4387; 1329; 3082]. However, the magnitude of pressure would depend on the scale, intensity and duration of the activity. | low | The risk of this pressure will increase depending on the spatial/ temporal scale and intensity of the activity, the proximity of the activity to the feature (in space and time) and the sensitivity of the feature to the pressure. Cumulative and in-combination effects of activities may increase the risk further (see Activity-Pressure justification text).
151 | Energy generation | Gas storage operations (carbon capture and natural gas storage) | Above water noise | Noise can arise from many activities in the marine environment. The use of machinery, vessels, explosives and people will result in an increase of above water noise. However, the magnitude of pressure would depend on the scale, intensity and duration of the activity. | low | The risk of this pressure will increase depending on the spatial/ temporal scale and intensity of the activity, the proximity of the activity to the feature (in space and time) and the sensitivity of the feature to the pressure. The risk increases if bird species are especially sensitive eg red throated diver.
152 | Research | Exploratory drilling | Above water noise | Noise can arise from many activities in the marine environment. The use of machinery, vessels, explosives or people will result in an increase of above water noise. Some examples of sources of airborne noise are drilling rigs and support vessels [3111; 3149] used to service aquaculture facilities [2834; 3151]. However, the magnitude of pressure would depend on the scale, intensity and duration of the activity. | low | The risk of this pressure will increase depending on the spatial/ temporal scale and intensity of the activity, the proximity of the activity to the feature (in space and time) and the sensitivity of the feature to the pressure. Cumulative and in-combination effects of activities may increase the risk further (see Activity-Pressure justification text). Factors such as height, speed and size of aircraft would need to be taken into consideration.
152 | Energy generation | Exploratory drilling | Above water noise | Noise can arise from many activities in the marine environment. The use of machinery, vessels, explosives or people will result in an increase of above water noise. Some examples of sources of airborne noise are drilling rigs and support vessels [3111; 3149] used to service aquaculture facilities [2834; 3151]. However, the magnitude of pressure would depend on the scale, intensity and duration of the activity. | low | The risk of this pressure will increase depending on the spatial/ temporal scale and intensity of the activity, the proximity of the activity to the feature (in space and time) and the sensitivity of the feature to the pressure. Cumulative and in-combination effects of activities may increase the risk further (see Activity-Pressure justification text). Factors such as height, speed and size of aircraft would need to be taken into consideration.
153 | Research | Physical Sampling (see also fishing and Extraction of genetic resources e.g. bioprospecting) | Above water noise | Noise can arise from many activities in the marine environment. The use of machinery, vessels, explosives, people will result in an increase of above water noise. Some examples of sources of airborne noise are drilling rigs and support [3111; 3149], vessels used in coastal developments and flood defences [2817; 3085; 2838; 3136; 3153; 3154; 3132], piling [1329; 3082], etc. However, the magnitude of pressure would depend on the scale, intensity and duration of the activity. | low | The risk of this pressure will increase depending on the spatial/ temporal scale and intensity of the activity, the proximity of the activity to the feature (in space and time) and the sensitivity of the feature to the pressure. Cumulative and in-combination effects of activities may increase the risk further (see Activity-Pressure justification text).
154 | Research | Exploratory drilling | Vibration | Offshore drilling produces noise, based on literature data, at 145 - 190 rms (dB re 1 µPam) with bandwidth 10 – 10 000 Hz, that is both continuous and omnidirectional. Exposure to anthropogenic sound can induce a range of adverse effects on marine life, from insignificant impacts, significant behavioural changes to, in some cases, strandings and death of marine mammals [4921]. It can also lead to masking of natural sounds if strong enough, impairing the detection of biologically relevant sound signals such as communication signals, echolocation clicks and passive detection cues that are used for navigation and finding prey [4921; JNCC0268]. | medium-high
154 | Energy generation | Exploratory drilling | Vibration | Offshore drilling produces noise, based on literature data, at 145 - 190 rms (dB re 1 µPam) with bandwidth 10 – 10 000 Hz, that is both continuous and omnidirectional. Exposure to anthropogenic sound can induce a range of adverse effects on marine life, from insignificant impacts, significant behavioural changes to, in some cases, strandings and death of marine mammals [4921]. It can also lead to masking of natural sounds if strong enough, impairing the detection of biologically relevant sound signals such as communication signals, echolocation clicks and passive detection cues that are used for navigation and finding prey [4921; JNCC0268]. | medium-high
155 | Research | Exploratory drilling | Underwater noise changes | Offshore drilling produces noise, based on literature data, at 145 - 190 rms (dB re 1 µPam) with bandwidth 10 – 10 000 Hz, that is both continuous and omnidirectional. Exposure to anthropogenic sound can induce a range of adverse effects on marine life, from insignificant impacts, significant behavioural changes to, in some cases, strandings and death of marine mammals [4921]. It can also lead to masking of natural sounds if strong enough, impairing the detection of biologically relevant sound signals such as communication signals, echolocation clicks and passive detection cues that are used for navigation and finding prey [4921; JNCC0268]. | medium-high
155 | Energy generation | Exploratory drilling | Underwater noise changes | Offshore drilling produces noise, based on literature data, at 145 - 190 rms (dB re 1 µPam) with bandwidth 10 – 10 000 Hz, that is both continuous and omnidirectional. Exposure to anthropogenic sound can induce a range of adverse effects on marine life, from insignificant impacts, significant behavioural changes to, in some cases, strandings and death of marine mammals [4921]. It can also lead to masking of natural sounds if strong enough, impairing the detection of biologically relevant sound signals such as communication signals, echolocation clicks and passive detection cues that are used for navigation and finding prey [4921; JNCC0268]. | medium-high
156 | Energy generation | Oil and gas infrastructure: Construction (see also piling and pipelines) | Introduction or spread of invasive non-indigenous species (INIS) | Offshore oil and gas platforms have the potential to facilitate species range expansions and/or the introduction of non-native species into new geographic areas by serving as ‘stepping stones’ of vertical relief and hard substrate habitat across a soft seabed environments. Offshore oil and gas platforms are among the largest artificial structures in the marine environment [JNCC0303]. Aquatic organisms may be transferred to new locations as biofouling and can be harmful and invasive in locations where they do not naturally occur. All vessels have some biofouling, even if recently cleaned or anti-fouled [4978; 5177]. Marine species can be carried in ships’ ballast water [3164]. There is concern that the expansion of non-indigenous species could alter local biodiversity and sometimes compete with native species, some of which are of commercial interest. This is especially the case in shallow coastal waters, subject to a multitude of human activities, including the construction of artificial hard substrata. The oil and gas industry provides direct and indirect pathways for alien invasive species, through vessel movements and structures [5000]. | low | The risk of this pressure will increase as a result of non-compliance to legislation, codes of conduct or best practice (see Activity-Pressure justification text). The risk of introducing new species may also increase with the range of vessel/boat activity – e.g. travelling from locations outside the UK.
156 | Energy generation | Oil and gas infrastructure: Operation and maintenance | Introduction or spread of invasive non-indigenous species (INIS) | Offshore oil and gas platforms have the potential to facilitate species range expansions and/or the introduction of non-native species into new geographic areas by serving as ‘stepping stones’ of vertical relief and hard substrate habitat across a soft seabed environments. Offshore oil and gas platforms are among the largest artificial structures in the marine environment [JNCC0303]. Aquatic organisms may be transferred to new locations as biofouling and can be harmful and invasive in locations where they do not naturally occur. All vessels have some biofouling, even if recently cleaned or anti-fouled [4978; 5177]. Marine species can be carried in ships’ ballast water [3164]. There is concern that the expansion of non-indigenous species could alter local biodiversity and sometimes compete with native species, some of which are of commercial interest. This is especially the case in shallow coastal waters, subject to a multitude of human activities, including the construction of artificial hard substrata. The oil and gas industry provides direct and indirect pathways for alien invasive species, through vessel movements and structures [5000]. | low | The risk of this pressure will increase as a result of non-compliance to legislation, codes of conduct or best practice (see Activity-Pressure justification text). The risk of introducing new species may also increase with the range of vessel/boat activity – e.g. travelling from locations outside the UK.
157 | Research | Exploratory drilling | Radionuclide contamination | Oil and gas activities can result in an increase in naturally occurring radioactive material [JNCC0296]. The main sources of radioactive discharges from the oil and gas industry is produced water. Other sources are descaling operations and use of radioactive tracers. It has been calculated that 7.4 Tbq of alpha activity and 4.9 Tbq of beta activity were discharged in 2007 [JNCC0269; JNCC0267; JNCC0336]. | low | The risk of this pressure will increase depending on the spatial/ temporal scale and intensity of the activity, the proximity of the activity to the feature (in space and time) and the sensitivity of the feature to the pressure. Cumulative and in-combination effects of activities may increase the risk further (see Activity-Pressure justification text).
157 | Energy generation | Exploratory drilling | Radionuclide contamination | Oil and gas activities can result in an increase in naturally occurring radioactive material [JNCC0296]. The main sources of radioactive discharges from the oil and gas industry is produced water. Other sources are descaling operations and use of radioactive tracers. It has been calculated that 7.4 Tbq of alpha activity and 4.9 Tbq of beta activity were discharged in 2007 [JNCC0269; JNCC0267; JNCC0336]. | low | The risk of this pressure will increase depending on the spatial/ temporal scale and intensity of the activity, the proximity of the activity to the feature (in space and time) and the sensitivity of the feature to the pressure. Cumulative and in-combination effects of activities may increase the risk further (see Activity-Pressure justification text).
157 | Energy generation | Oil and gas infrastructure: Operation and maintenance | Radionuclide contamination | Oil and gas activities can result in an increase in naturally occurring radioactive material [JNCC0296]. The main sources of radioactive discharges from the oil and gas industry is produced water. Other sources are descaling operations and use of radioactive tracers. It has been calculated that 7.4 Tbq of alpha activity and 4.9 Tbq of beta activity were discharged in 2007 [JNCC0269; JNCC0267; JNCC0336]. | low | The risk of this pressure will increase as a result of non-compliance to legislation, codes of conduct or best practice (see Activity-Pressure justification text).
158 | Energy generation | Oil and gas infrastructure: Operation and maintenance | Habitat structure changes - removal of substratum (extraction) | Oil and gas drilling will cut through the seafloor to a reservoir beneath. Any open rock formations are sealed with cement plugs to prevent upward migration of wellbore fluids [3111]. Drilling wastes are a major component of the total waste streams from offshore exploration and production, with typically around 1,000 tonnes of cuttings resulting from an exploration or development well. Water-based mud cuttings are discharged at, or relatively close to sea surface during “closed drilling” (i.e. when steel casing and a riser is in place), whereas surface hole cuttings will be discharged at seabed during “open-hole” drilling. Use of oil based mud systems, for example in highly deviated sections or in water reactive shale sections, would require the onshore disposal or reinjection of the waste material. This pressure may also be caused by dredging/sea-bed preparation during the maintenance phase of structures and pipelines [JNCC0299; JNCC0300; JNCC0304]. | medium-high
159 | Energy generation | Oil and gas infrastructure: Construction (see also piling and pipelines) | Habitat structure changes - removal of substratum (extraction) | Oil and gas drilling will cut through the seafloor to a reservoir beneath. Any open rock formations are sealed with cement plugs to prevent upward migration of wellbore fluids [3111]. Drilling wastes are a major component of the total waste streams from offshore exploration and production, with typically around 1,000 tonnes of cuttings resulting from an exploration or development well. Water-based mud cuttings are discharged at, or relatively close to sea surface during “closed drilling” (i.e. when steel casing and a riser is in place), whereas surface hole cuttings will be discharged at seabed during “open-hole” drilling. Use of oil based mud systems, for example in highly deviated sections or in water reactive shale sections, would require the onshore disposal or reinjection of the waste material. This pressure may also be caused by dredging/sea-bed preparation during the construction phase of structures and pipelines [JNCC0299; JNCC0300; JNCC0304]. | low | The risk of this pressure will increase depending on the spatial/ temporal scale and intensity of the activity, the proximity of the activity to the feature (in space and time) and the sensitivity of the feature to the pressure. Cumulative and in-combination effects of activities may increase the risk further (see Activity-Pressure justification text).
160 | Energy generation | Oil spills including oil spill response | Vibration | Oil spill responses can involve vessel support for observations [JNCC0235; JNCC0234] or clean up responses such as mechanical recovery, in-situ burning and chemical dispersants [JNCC0236; JNCC0234]. Vessel movement is an important source of underwater noise, with noise emitted typically varying with vessel size whereby larger vessels generate lower frequency sound. Vibration (particle motion) will be caused by vessels although information on how this propagates through the water column is limited. | low | The risk of this pressure will increase depending on the spatial/ temporal scale and intensity of the activity, the proximity of the activity to the feature (in space and time) and the sensitivity of the feature to the pressure. Cumulative and in-combination effects of activities may increase the risk further (see Activity-Pressure justification text). The risk of this pressure will increase where acoustic deterrents are deployed.
161 | Energy generation | Oil spills including oil spill response | Collision BELOW water with static or moving objects not naturally found in the marine environment (e.g., boats, machinery, and structures) | Oil spill responses can involve vessel support for observations [JNCC0235; JNCC0234] or clean up responses such as mechanical recovery, in-situ burning and chemical dispersants [JNCC0236; JNCC0234]. Vessels are documented to have collided with mobile marine species (particularly marine mammals). Species can collide with the propeller or other parts of the hull. The most lethal and serious injuries are caused by large ships (e.g. 80 m or longer) and vessels travelling at speeds faster than 14 knots. Most minor injuries, by contrast, involved collisions with vessels less than 45m long. Collisions are rarely reported for vessels doing less than 10 km/hour [5120; 4987].There is no evidence to suggest mobile marine species are at risk from collisions with equipment used in oil spill response such as booms or skimmers. | low | The risk of this pressure will increase depending on the spatial/ temporal scale and intensity of the activity, the proximity of the activity to the feature (in space and time) and the sensitivity of the feature to the pressure. Cumulative and in-combination effects of activities may increase the risk further (see Activity-Pressure justification text).
162 | Energy generation | Oil spills including oil spill response | Introduction of light | Oil spill responses can involve aerial and vessel support for observations [JNCC0235; JNCC0234] or clean up responses such as mechanical recovery, in-situ burning and chemical dispersants [JNCC0236; JNCC0234] . Under the Merchant Shipping (Distress Signals and Prevention of Collisions) Regulations 1996 all vessels in the UK must display lights in all weathers between sunset and sunrise including masthead lighting, sidelights, stern lights, towing lighting, all-round light and flash light [JNCC0254]. Marine birds are frequently attracted to and can become disorientated by artificial light sources, which can result in collision and therefore potentially injury or death [4378; 2826]. Light can also occur underwater as a result of ROVs used in oil spill response [JNCC0314]. | low | The risk of this pressure will increase depending on the spatial/ temporal scale and intensity of the activity, the proximity of the activity to the feature (in space and time) and the sensitivity of the feature to the pressure. Cumulative and in-combination effects of activities may increase the risk further (see Activity-Pressure justification text).
163 | Energy generation | Oil spills including oil spill response | Introduction or spread of invasive non-indigenous species (INIS) | Oil spill responses can involve aerial and vessel support for observations [JNCC0235; JNCC0234] or clean up responses such as mechanical recovery, in-situ burning and chemical dispersants [JNCC0236; JNCC0234]. Aquatic organisms may be transferred to new locations as biofouling on vessels and gear and can be harmful and invasive in locations where they do not naturally occur [3164; 3132; 2798; 4338; 4339; 5000]. All watercraft have some biofouling, even if recently cleaned or anti-fouled [4978; 5177]. Marine species can be carried in vessels ballast water [3164]. There is concern that the expansion of non-indigenous species could alter local biodiversity and sometimes compete with native species, some of which are of commercial interest. This is especially the case in shallow coastal waters, subject to a multitude of human activities, including the construction of artificial hard substrata. | low | The risk of this pressure will increase as a result of non-compliance to legislation, codes of conduct or best practice (see Activity-Pressure justification text). The risk of introducing new species may also increase with the range of vessel/boat activity – e.g. travelling from locations outside the UK.
164 | Energy generation | Oil spills including oil spill response | Collision ABOVE water with static or moving objects not naturally found in the marine environment (e.g., boats, machinery, and structures) | Oil spill responses can involve aerial and vessel support for observations [JNCC0235; JNCC0234] or clean up responses such as mechanical recovery, in-situ burning and chemical dispersants [JNCC0236; JNCC0234]. Collisions can occur between aircraft and birds - the size, height and speed of the aircraft will be factor to consider [5080] and marine birds are frequently attracted to or become disorientated by artificial light sources, which can result in collision and therefore injury or death [4378; 2826]. Bird collisions with vessels [2826], have been recorded with the risk being greatest at night for lighted ships near coastal areas and when the vessel is relatively close to large breeding aggregations of seabirds (rather than further offshore). However, there are relatively few sources of quantified information relating to seabird strikes on vessels. Nocturnal bird strikes on vessels tend to occur when bright, artificial light sources are used at times of poor visibility, typically during bad weather, often angled outwards or upwards from the vessel [4466; 4378]. | low | The risk of this pressure will increase depending on the spatial/ temporal scale and intensity of the activity, the proximity of the activity to the feature (in space and time) and the sensitivity of the feature to the pressure. Cumulative and in-combination effects of activities may increase the risk further (see Activity-Pressure justification text). Factors such as height, speed and size of aircraft would need to be taken into consideration.
165 | Energy generation | Oil spills including oil spill response | Underwater noise changes | Oil spill responses can involve aerial and vessel support for observations [JNCC0235; JNCC0234] or clean up responses such as mechanical recovery, in-situ burning and chemical dispersants [JNCC0236; JNCC0234]. Vessel movement is an important source of underwater noise, with noise emitted typically varying with vessel size whereby larger vessels generate lower frequency sound. Although propeller cavitation is the main source of such noise, gear deployment/towing/hauling, turbulence around the hull will also result in noise being transmitted underwater by fishing vessels. For example, the source levels associated with small sea going vessels are typically 160-180 dB (Peak) re 1 µPa-m (RMS) [3152]. | low | The risk of this pressure will increase depending on the spatial/ temporal scale and intensity of the activity, the proximity of the activity to the feature (in space and time) and the sensitivity of the feature to the pressure. Cumulative and in-combination effects of activities may increase the risk further (see Activity-Pressure justification text). The risk of this pressure will increase where acoustic deterrents are deployed.
166 | Energy generation | Oil spills including oil spill response | Visual disturbance | Oil spill responses can involve aerial support for observations [JNCC0235]or aerial spraying of chemical dispersants [JNCC0236]. Aircraft movement can cause visual disturbance. The height, speed and noise of the aircraft are all factors to consider when determining impact [3077; 3134; 3270]. The movement of vessels and people involved in oil spill response, as well as that of machinery, can create visual stimuli which can evoke a disturbance response in mobile species such as fish, marine mammals, seabirds and coastal birds. However, the magnitude of the pressure will depend on the nature, scale, intensity and duration of the activity, plus other factors such as species present and age, weather conditions and degree of habituation to disturbance source [2497; 2825; 3269; 2707; 4977; JNCC0317]. | low | The risk of this pressure will increase depending on the spatial/ temporal scale and intensity of the activity, the proximity of the activity to the feature (in space and time) and the sensitivity of the feature to the pressure. Cumulative and in-combination effects of activities may increase the risk further (see Activity-Pressure justification text). Factors such as height, speed and size of aircraft would need to be taken into consideration.
167 | Extraction (and disposal) of non-living resources | Dredge and spoil disposal | Introduction of other substances (solid, liquid or gas) | Oil, synthetic compounds, hydrocarbons, heavy metals (such as nickel, copper arsenic) and organo-metals (such as Tributyltin) can be effectively ‘locked into’ seabed sediments. Subsequent dredging and disposal has the potential to release these contaminants into the water column. The highest levels of contaminants generally occur in silts dredged from industrialised estuaries including ports and harbours. The likelihood and severity of any impact depends upon the type and degree of sediment contamination and level of dredging (and disposal) activity [4899; 3145; JNCC0204; JNCC0294; JNCC0324]. However, only harbour sediment that meets quality criteria expressed in the form of threshold levels for trace metals, mineral oil (petroleum hydrocarbons), polychlorinated biphenyls (PCBs), polyaromatic hydrocarbons (PAHs) and organochlorine pesticides is permitted to be disposed offshore [JNCC0286]. Disposal activity can also result in the accidental, operational, incidental release of substances (e.g. via vessels from ballast water, antifoulants, hull contamination, waste products), much of which is restricted/regulated [3164; 3157; 3145]. | low | The risk of this pressure will increase as a result of non-compliance to legislation, codes of conduct or best practice (see Activity-Pressure justification text).
168 | Extraction (and disposal) of non-living resources | Dredge and spoil disposal | Hydrocarbon & PAH contamination. Includes those priority substances listed in Annex II of Directive 2008/105/EC. | Organic based contaminants such as polyaromatic hydrocarbons (PAHs) can be effectively ‘locked into’ the seabed sediments in coastal areas ports and harbours. These stable compounds do not decompose readily; subsequent re-mobilisation (e.g. by dredging disposal) can release these contaminants into the water column. The likelihood and severity of any impact depends upon the type and degree of sediment contamination and level of re-mobilisation of the sediment. The highest levels of contaminants generally occur in fine sediment in industrialised estuaries. However, the occurrence of very contaminated sediments is rare in the England [3159; 3163; 3145]. In addition, only harbour sediment that meets quality criteria expressed in the form of threshold levels for mineral oil (petroleum hydrocarbons) and polyaromatic hydrocarbons (PAHs) is permitted to be disposed offshore under current licencing regulations [JNCC0286; JNCC0324].This pressure also relates to vessels associated with this activity and their movement. The primary chemicals of environmental concern in vessel oil and fuel are polycyclic aromatic PAHs [4985]. Deliberate discharges of oil or oil/water mixtures from ships are prohibited within the North West European Waters Special Area, established by the International Maritime Organization under MARPOL Annex I in 1999. This includes all waters around the UK and its approaches. However, accidental discharges still occur. Information on accidental discharges of oil from ships and offshore platforms is compiled annually by the Advisory Committee on Protection of the Sea (ACOPS) on behalf of the Maritime and Coastguard Agency. Although the majority of incidents are minor, several incidents occur annually that lead to the actual or potential release of significant amounts of oil (typically from large shipping vessels and tankers) [3164]. | low | The risk of this pressure will increase as a result of non-compliance to legislation, codes of conduct or best practice (see Activity-Pressure justification text).
197 | Energy generation | Oil and gas infrastructure: Construction (see also piling and pipelines) | Physical change (to another seabed type) | Physical change in seabed type will occur due to placement of structures on the seabed such as spud cans, platform legs, gravity bases, rock dump to stabilise jack up rigs and during cementing operations. Scour protection in the form of gravel, rocks, sandbags, gabions, pre-formed concrete blocks or frond mats is routinely used for subsea structures and for pipelines to prevent free-spanning [3122; 3127; 3083; 3125; JNCC0299]. Piles can change the seabed type within the footprint of the piling works from soft sediment to an artificial substratum (typically steel) [4898; 4908; 4890; 4892]. Drill cutting waste consists of crushed rock cuttings from the borehole and remnants of drill mud. Drill cuttings have accumulated beneath drilling installations, particularly in the central and northern areas of the North Sea due to the deep water and weak currents in this area[4915]. Field studies have shown that, for the majority of North Sea installations, biological communities are largely unaffected beyond a 500-m radius and that the area impacted by contaminated cuttings is reducing [JNCC0245; 4915; JNCC0336]. | medium-high
198 | Energy generation | Oil and gas infrastructure: Operation and maintenance | Physical change (to another seabed type) | Physical change in seabed type will occur due to structures on the seabed such as spud cans, platform legs and gravity bases. Scour protection in the form of gravel, rocks, sandbags, gabions, pre-formed concrete blocks or frond mats is routinely used for subsea structures and for pipelines to prevent free-spanning [3122; 3127; 3083; 3125; JNCC0299]. Piles can change the seabed type within the footprint of the piling works from soft sediment to an artificial substratum (typically steel) [4898; 4908; 4890; 4892]. Drill cutting waste consists of crushed rock cuttings from the borehole and remnants of drill mud. Drill cuttings have accumulated beneath drilling installations, particular in the central and northern areas of the North Sea due to the deep water and weak currents in this area [4915]. Field studies have shown that, for the majority of North Sea installations, biological communities are largely unaffected beyond a 500-m radius and that the area impacted by contaminated cuttings is reducing [JNCC0245; 4915; JNCC0336]. | low | The risk of this pressure will increase depending on the spatial/ temporal scale and intensity of the activity, the proximity of the activity to the feature (in space and time) and the sensitivity of the feature to the pressure. Cumulative and in-combination effects of activities may increase the risk further (see Activity-Pressure justification text).
199 | Energy generation | Oil and gas infrastructure: Construction (see also piling and pipelines) | Physical change (to another sediment type) | Pile and drill cuttings have accumulated beneath drilling installations in the central and northern areas of the North Sea, in the UK and Norwegian sectors due to the deep water and weak currents; there are none in the southern North Sea, where there are stronger ocean currents and wave action [4915]). Field studies have shown that, for the majority of North Sea installations, biological communities are largely unaffected beyond a 500-m radius and that the area impacted by contaminated cuttings is reducing [JNCC0245; 4915; JNCC0336]. | medium-high
200 | Research | Exploratory drilling | Smothering and siltation rate changes (Light) | Pile and drill cuttings have accumulated beneath drilling installations in the central and northern areas of the North Sea, in the UK and Norwegian sectors due to the deep water and weak currents; there are none in the southern North Sea, where there are stronger ocean currents and wave action [JNCC0296]. Field studies have shown that, for the majority of North Sea installations, biological communities are largely unaffected beyond a 500-m radius and that the area impacted by contaminated cuttings is reducing [JNCC0245; 4915; JNCC0336]. This pressure also relates to the use of a vessel. Propellers from ships can cause localised scour of the seabed around the berth pockets in Port locations [5174]. Ship movements can also result in erosion at the margins of the channel [3145]. | low | The risk of this pressure will increase depending on the spatial/ temporal scale and intensity of the activity, the proximity of the activity to the feature (in space and time) and the sensitivity of the feature to the pressure. Cumulative and in-combination effects of activities may increase the risk further (see Activity-Pressure justification text).
200 | Energy generation | Exploratory drilling | Smothering and siltation rate changes (Light) | Pile and drill cuttings have accumulated beneath drilling installations in the central and northern areas of the North Sea, in the UK and Norwegian sectors due to the deep water and weak currents; there are none in the southern North Sea, where there are stronger ocean currents and wave action [JNCC0296]. Field studies have shown that, for the majority of North Sea installations, biological communities are largely unaffected beyond a 500-m radius and that the area impacted by contaminated cuttings is reducing [JNCC0245; 4915; JNCC0336]. This pressure also relates to the use of a vessel. Propellers from ships can cause localised scour of the seabed around the berth pockets in Port locations [5174]. Ship movements can also result in erosion at the margins of the channel [3145]. | low | The risk of this pressure will increase depending on the spatial/ temporal scale and intensity of the activity, the proximity of the activity to the feature (in space and time) and the sensitivity of the feature to the pressure. Cumulative and in-combination effects of activities may increase the risk further (see Activity-Pressure justification text).
216 | Extraction of living resources | Line fishing | Transition elements & organo-metal (e.g. TBT) contamination. Includes those priority substances listed in Annex II of Directive 2008/105/EC. | Pressure primarily relates to vessels associated with this activity and their movement. Transition elements and organo-metals are used as marine anti-fouling agents on vessels. Historically the main ingredients in biocidal antifouling coatings have been copper or tributyltin (TBT). TBT has been banned on vessels under 25m in the UK since 1987. Since then biocides commonly used in the UK in antifoulants include Copper(I) oxide (cuprous oxide), Copper thiocyanate, Zinc pyrithione and ZineB (organosulfur compound) [JNCC0204; JNCC0326] | low | The risk of this pressure will increase as a result of non-compliance to legislation, codes of conduct or best practice (see Activity-Pressure justification text).
216 | Research | Physical Sampling (see also fishing and Extraction of genetic resources e.g. bioprospecting) | Transition elements & organo-metal (e.g. TBT) contamination. Includes those priority substances listed in Annex II of Directive 2008/105/EC. | Pressure primarily relates to vessels associated with this activity and their movement. Transition elements and organo-metals are used as marine anti-fouling agents on vessels. Historically the main ingredients in biocidal antifouling coatings have been copper or tributyltin (TBT). TBT has been banned on vessels under 25m in the UK since 1987. Since then biocides commonly used in the UK in antifoulants include Copper(I) oxide (cuprous oxide), Copper thiocyanate, Zinc pyrithione and ZineB (organosulfur compound) [JNCC0204; JNCC0326] | low | The risk of this pressure will increase as a result of non-compliance to legislation, codes of conduct or best practice (see Activity-Pressure justification text).
217 | Extraction of living resources | Set (fixed) net fishing | Transition elements & organo-metal (e.g. TBT) contamination. Includes those priority substances listed in Annex II of Directive 2008/105/EC. | Pressure primarily relates to vessels associated with this activity and their movement. Transition elements and organo-metals are used as marine anti-fouling agents on vessels. Historically the main ingredients in biocidal antifouling coatings have been copper or tributyltin (TBT). TBT has been banned on vessels under 25m in the UK since 1987. Since then biocides commonly used in the UK in antifoulants include Copper(I) oxide (cuprous oxide), Copper thiocyanate, Zinc pyrithione and ZineB (organosulfur compound) [JNCC0204; JNCC0326]. | low | The risk of this pressure will increase as a result of non-compliance to legislation, codes of conduct or best practice (see Activity-Pressure justification text).
218 | Other man-made structures | Cultural and heritage sites (e.g. wrecks, sculptures, foundations etc.) | Transition elements & organo-metal (e.g. TBT) contamination. Includes those priority substances listed in Annex II of Directive 2008/105/EC. | Pressure primarily relates to vessels associated with this activity and their movement. Transition elements and organo-metals are used as marine anti-fouling agents on vessels. Historically the main ingredients in biocidal antifouling coatings have been copper or tributyltin (TBT). TBT has been banned on vessels under 25m in the UK since 1987. Since then biocides commonly used in the UK in antifoulants include Copper(I) oxide (cuprous oxide), Copper thiocyanate, Zinc pyrithione and ZineB (organosulfur compound) [JNCC0204; JNCC0326]. | low | The risk of this pressure will increase as a result of non-compliance to legislation, codes of conduct or best practice (see Activity-Pressure justification text).
219 | Defence and national security | Sea surface military activity | Transition elements & organo-metal (e.g. TBT) contamination. Includes those priority substances listed in Annex II of Directive 2008/105/EC. | Pressure primarily relates to vessels associated with this activity and their movement. Transition elements and organo-metals are used as marine anti-fouling agents on vessels. Historically the main ingredients in biocidal antifouling coatings have been copper or tributyltin (TBT). TBT has been banned on vessels under 25m in the UK since 1987. Since then biocides commonly used in the UK in antifoulants include Copper(I) oxide (cuprous oxide), Copper thiocyanate, Zinc pyrithione and ZineB (organosulfur compound) [JNCC0204; JNCC0326]. MOD vessels comply with IMO standards for hull coatings. | low | The risk of this pressure will increase as a result of non-compliance to legislation, codes of conduct or best practice (see Activity-Pressure justification text).
219 | Defence and national security | Seabed surface military activity | Transition elements & organo-metal (e.g. TBT) contamination. Includes those priority substances listed in Annex II of Directive 2008/105/EC. | Pressure primarily relates to vessels associated with this activity and their movement. Transition elements and organo-metals are used as marine anti-fouling agents on vessels. Historically the main ingredients in biocidal antifouling coatings have been copper or tributyltin (TBT). TBT has been banned on vessels under 25m in the UK since 1987. Since then biocides commonly used in the UK in antifoulants include Copper(I) oxide (cuprous oxide), Copper thiocyanate, Zinc pyrithione and ZineB (organosulfur compound) [JNCC0204; JNCC0326]. MOD vessels comply with IMO standards for hull coatings. | low | The risk of this pressure will increase as a result of non-compliance to legislation, codes of conduct or best practice (see Activity-Pressure justification text).
220 | Extraction of living resources | Extraction of genetic resources e.g. bioprospecting (also see other related activities in fishing and dredging) | Transition elements & organo-metal (e.g. TBT) contamination. Includes those priority substances listed in Annex II of Directive 2008/105/EC. | Pressure primarily relates to vessels associated with this activity. Transition elements and organo-metals are used as marine anti-fouling agents on vessels. Historically the main ingredients in biocidal antifouling coatings have been copper or tributyltin (TBT; banned on vessels under 25 m in the UK since 1987 and all vessels since 2008). Since then biocides commonly used in the UK in antifoulants include Copper(I) oxide (cuprous oxide), Copper thiocyanate, Zinc pyrithione and ZineB (organosulfur compound) [JNCC0204; JNCC0326]. Antifouling compounds like TBT and copper wash from ship coatings enter and persist in the marine environment, with highest concentrations generally found in heavily used shipping routes or within harbours [3164; 3155; 4915]. | low | The risk of this pressure will increase as a result of non-compliance to legislation, codes of conduct or best practice (see Activity-Pressure justification text).
220 | Extraction of living resources | Purse Seining | Transition elements & organo-metal (e.g. TBT) contamination. Includes those priority substances listed in Annex II of Directive 2008/105/EC. | Pressure primarily relates to vessels associated with this activity. Transition elements and organo-metals are used as marine anti-fouling agents on vessels. Historically the main ingredients in biocidal antifouling coatings have been copper or tributyltin (TBT; banned on vessels under 25 m in the UK since 1987 and all vessels since 2008). Since then biocides commonly used in the UK in antifoulants include Copper(I) oxide (cuprous oxide), Copper thiocyanate, Zinc pyrithione and ZineB (organosulfur compound) [JNCC0204; JNCC0326]. Antifouling compounds like TBT and copper wash from ship coatings enter and persist in the marine environment, with highest concentrations generally found in heavily used shipping routes or within harbours [3164; 3155; 4915]. | low | The risk of this pressure will increase as a result of non-compliance to legislation, codes of conduct or best practice (see Activity-Pressure justification text).
221 | Extraction of living resources | Line fishing | Synthetic compound contamination (incl. pesticides, antifoulants, pharmaceuticals). Includes those priority substances listed in Annex II of Directive 2008/105/EC. | Pressure primarily relates to vessels associated with this sub-activity and their movement, but potentially also mobilisation of contaminated sediments. Antifouling compounds like TBT and copper wash from ship coatings with larger concentrations in heavily used shipping routes or within harbours [3032; 3096; 3107; 3164; 4333; 4985]. Further, sediment disturbance by fishing activities could result in the remobilisation of contaminants/substances [4481]. However, the likelihood and severity of any impact depends upon factors such as the type and degree of existing contamination, the sediment type and intensity of activity. In many cases, natural disturbance may contribute the majority of contaminated sediment resuspension [4482]. | low | The risk of this pressure will increase as a result of non-compliance to legislation, codes of conduct or best practice (see Activity-Pressure justification text).
221 | Extraction of living resources | Set (fixed) net fishing | Synthetic compound contamination (incl. pesticides, antifoulants, pharmaceuticals). Includes those priority substances listed in Annex II of Directive 2008/105/EC. | Pressure primarily relates to vessels associated with this sub-activity and their movement, but potentially also mobilisation of contaminated sediments. Antifouling compounds like TBT and copper wash from ship coatings with larger concentrations in heavily used shipping routes or within harbours [3032; 3096; 3107; 3164; 4333; 4985]. Further, sediment disturbance by fishing activities could result in the remobilisation of contaminants/substances [4481]. However, the likelihood and severity of any impact depends upon factors such as the type and degree of existing contamination, the sediment type and intensity of activity. In many cases, natural disturbance may contribute the majority of contaminated sediment resuspension [4482]. | low | The risk of this pressure will increase as a result of non-compliance to legislation, codes of conduct or best practice (see Activity-Pressure justification text).
222 | Research | Physical Sampling (see also fishing and Extraction of genetic resources e.g. bioprospecting) | Synthetic compound contamination (incl. pesticides, antifoulants, pharmaceuticals). Includes those priority substances listed in Annex II of Directive 2008/105/EC. | Pressure primarily relates to vessels associated with this sub-activity and their movement, but potentially also mobilisation of contaminated sediments. Antifouling compounds like TBT and copper wash from ship coatings with larger concentrations in heavily used shipping routes or within harbours [3032; 3096; 3107; 3164; 4333; 4985]. Further, sediment disturbance by sampling could result in the remobilisation of contaminants/substances [4481; 4448]. However, the likelihood and severity of any impact depends upon factors such as the type and degree of existing contamination, the sediment type and intensity of activity. In many cases, natural disturbance may contribute the majority of contaminated sediment resuspension [4482]. | low | The risk of this pressure will increase as a result of non-compliance to legislation, codes of conduct or best practice (see Activity-Pressure justification text).
223 | Defence and national security | Sea surface military activity | Synthetic compound contamination (incl. pesticides, antifoulants, pharmaceuticals). Includes those priority substances listed in Annex II of Directive 2008/105/EC. | Pressure primarily relates to vessels associated with this sub-activity and their movement, but potentially also mobilisation of contaminated sediments. Antifouling compounds like TBT and copper wash from ship coatings with larger concentrations in heavily used shipping routes or within harbours [3032; 3096; 3107; 3164; 4333; 4985]. MOD vessels comply with IMO standards for hull coatings. Further, sediment disturbance by military activities could result in the remobilisation of contaminants/substances [4481; 4448]. However, the likelihood and severity of any impact depends upon factors such as the type and degree of existing contamination, the sediment type and intensity of activity. In many cases, natural disturbance may contribute the majority of contaminated sediment resuspension [4482]. | low | The risk of this pressure will increase as a result of non-compliance to legislation, codes of conduct or best practice (see Activity-Pressure justification text).
223 | Defence and national security | Seabed surface military activity | Synthetic compound contamination (incl. pesticides, antifoulants, pharmaceuticals). Includes those priority substances listed in Annex II of Directive 2008/105/EC. | Pressure primarily relates to vessels associated with this sub-activity and their movement, but potentially also mobilisation of contaminated sediments. Antifouling compounds like TBT and copper wash from ship coatings with larger concentrations in heavily used shipping routes or within harbours [3032; 3096; 3107; 3164; 4333; 4985]. MOD vessels comply with IMO standards for hull coatings. Further, sediment disturbance by military activities could result in the remobilisation of contaminants/substances [4481; 4448]. However, the likelihood and severity of any impact depends upon factors such as the type and degree of existing contamination, the sediment type and intensity of activity. In many cases, natural disturbance may contribute the majority of contaminated sediment resuspension [4482]. | low | The risk of this pressure will increase as a result of non-compliance to legislation, codes of conduct or best practice (see Activity-Pressure justification text).
223 | Defence and national security | Water column military activity | Synthetic compound contamination (incl. pesticides, antifoulants, pharmaceuticals). Includes those priority substances listed in Annex II of Directive 2008/105/EC. | Pressure primarily relates to vessels associated with this sub-activity and their movement, but potentially also mobilisation of contaminated sediments. Antifouling compounds like TBT and copper wash from ship coatings with larger concentrations in heavily used shipping routes or within harbours [3032; 3096; 3107; 3164; 4333; 4985]. MOD vessels comply with IMO standards for hull coatings. Further, sediment disturbance by military activities could result in the remobilisation of contaminants/substances [4481; 4448]. However, the likelihood and severity of any impact depends upon factors such as the type and degree of existing contamination, the sediment type and intensity of activity. In many cases, natural disturbance may contribute the majority of contaminated sediment resuspension [4482]. | low | The risk of this pressure will increase as a result of non-compliance to legislation, codes of conduct or best practice (see Activity-Pressure justification text).
224 | Extraction (and disposal) of non-living resources | Deep sea mining | Synthetic compound contamination (incl. pesticides, antifoulants, pharmaceuticals). Includes those priority substances listed in Annex II of Directive 2008/105/EC. | Pressure primarily relates to vessels associated with this sub-activity and their movement. Antifouling compounds like TBT and copper wash from ship coatings with larger concentrations in heavily used shipping routes or within harbours [3032; 3096; 3107; 3164; 4333; 4985]. | low | The risk of this pressure will increase as a result of non-compliance to legislation, codes of conduct or best practice (see Activity-Pressure justification text).
227 | Extraction of living resources | Extraction of genetic resources e.g. bioprospecting (also see other related activities in fishing and dredging) | Underwater noise changes | Pressure relates to the use and movement of vessels for this activity. Vessel movement is an important source of underwater noise, with noise emitted typically varying with vessel size whereby larger vessels generate lower frequency sound. Although propeller cavitation is the main source of such noise, gear operation and turbulence around the hull will also result in noise being transmitted underwater by vessels [3152; 3096; 4921]. For example, the source levels associated with small sea going vessels are typically 160-180 dB re 1 µPa-m (RMS) [3152]. Underwater noise can result in disturbance particularly to mobile receptors such as fish, birds and mammals [3152; 4921; 2074; 3069; 4869]. | low | The risk of this pressure will increase depending on the spatial/ temporal scale and intensity of the activity, the proximity of the activity to the feature (in space and time) and the sensitivity of the feature to the pressure. Cumulative and in-combination effects of activities may increase the risk further (see Activity-Pressure justification text).
228 | Research | Marine archaeological research | Introduction of light | Pressure relates to vessels and potentially gear associated with this activity e.g. operational and navigation lighting. Under the Merchant Shipping (Distress Signals and Prevention of Collisions) Regulations 1996 all vessels in the UK must display lights in all weathers between sunset and sunrise including masthead lighting, sidelights, sternlights, towing lighting, all-round light and flash light. Lighting can affect marine species (namely birds and fish). Marine birds are frequently attracted to or become disorientated by artificial light sources, which can result in collision and therefore injury or death [4378; 2826]. Light from vessels may also be of concern where significant levels of activity occur in close proximity to sensitive bird habitats including coastal inshore waters [3083; 3088; 3195; 2797; 3107; 4334; 4339]. Artificial light can repel or attract fish, which in turn can influence their foraging and schooling behaviour, spatial distribution, predation risk, migration and reproduction [4378]. | low | The risk of this pressure will increase depending on the spatial/ temporal scale and intensity of the activity, the proximity of the activity to the feature (in space and time) and the sensitivity of the feature to the pressure. Cumulative and in-combination effects of activities may increase the risk further (see Activity-Pressure justification text).
229 | Extraction of living resources | Extraction of genetic resources e.g. bioprospecting (also see other related activities in fishing and dredging) | Collision ABOVE water with static or moving objects not naturally found in the marine environment (e.g., boats, machinery, and structures) | Pressure relates to vessels associated with this activity and their movement. Bird collisions with vessels have been recorded with the risk being greatest at night for lighted ships near coastal areas and when the vessel is relatively close to large breeding aggregations of seabirds (rather than further offshore) [2826]. However, there are relatively few sources of quantified information relating to seabird strikes on vessels. Nocturnal bird strikes on vessels tend to occur when bright, artificial light sources are used at times of poor visibility, typically during bad weather, often angled outwards or upwards from the vessel [4466; 4378]. | low | The risk of this pressure will increase depending on the spatial/ temporal scale and intensity of the activity, the proximity of the activity to the feature (in space and time) and the sensitivity of the feature to the pressure. Cumulative and in-combination effects of activities may increase the risk further (see Activity-Pressure justification text).
229 | Extraction of living resources | Purse Seining | Collision ABOVE water with static or moving objects not naturally found in the marine environment (e.g., boats, machinery, and structures) | Pressure relates to vessels associated with this activity and their movement. Bird collisions with vessels have been recorded with the risk being greatest at night for lighted ships near coastal areas and when the vessel is relatively close to large breeding aggregations of seabirds (rather than further offshore) [2826]. However, there are relatively few sources of quantified information relating to seabird strikes on vessels. Nocturnal bird strikes on vessels tend to occur when bright, artificial light sources are used at times of poor visibility, typically during bad weather, often angled outwards or upwards from the vessel [4466; 4378]. | low | The risk of this pressure will increase depending on the spatial/ temporal scale and intensity of the activity, the proximity of the activity to the feature (in space and time) and the sensitivity of the feature to the pressure. Cumulative and in-combination effects of activities may increase the risk further (see Activity-Pressure justification text). The pressure is particularly associated with lit vessels/structures and so the prevalence of this may increase the risk (as will records of past collisions).
231 | Extraction of living resources | Line fishing | Collision ABOVE water with static or moving objects not naturally found in the marine environment (e.g., boats, machinery, and structures) | Pressure relates to vessels associated with this activity and their movement. Marine birds are frequently attracted to or become disorientated by artificial light sources, which can result in collision and therefore injury or death [4378; 2826]. Bird collisions with vessels, including fishing vessels [2826], have been recorded with the risk being greatest at night for lighted ships near coastal areas and when the vessel is relatively close to large breeding aggregations of seabirds (rather than further offshore). However, there are relatively few sources of quantified information relating to seabird strikes on vessels. Nocturnal bird strikes on vessels tend to occur when bright, artificial light sources are used at times of poor visibility, typically during bad weather, often angled outwards or upwards from the vessel [4466; 4378]. | low | The risk of this pressure will increase depending on the spatial/ temporal scale and intensity of the activity, the proximity of the activity to the feature (in space and time) and the sensitivity of the feature to the pressure. Cumulative and in-combination effects of activities may increase the risk further (see Activity-Pressure justification text). The pressure is particularly associated with lit vessels/structures and so the prevalence of this may increase the risk (as will records of past collisions).
231 | Extraction of living resources | Set (fixed) net fishing | Collision ABOVE water with static or moving objects not naturally found in the marine environment (e.g., boats, machinery, and structures) | Pressure relates to vessels associated with this activity and their movement. Marine birds are frequently attracted to or become disorientated by artificial light sources, which can result in collision and therefore injury or death [4378; 2826]. Bird collisions with vessels, including fishing vessels [2826], have been recorded with the risk being greatest at night for lighted ships near coastal areas and when the vessel is relatively close to large breeding aggregations of seabirds (rather than further offshore). However, there are relatively few sources of quantified information relating to seabird strikes on vessels. Nocturnal bird strikes on vessels tend to occur when bright, artificial light sources are used at times of poor visibility, typically during bad weather, often angled outwards or upwards from the vessel [4466; 4378]. | low | The risk of this pressure will increase depending on the spatial/ temporal scale and intensity of the activity, the proximity of the activity to the feature (in space and time) and the sensitivity of the feature to the pressure. Cumulative and in-combination effects of activities may increase the risk further (see Activity-Pressure justification text). The pressure is particularly associated with lit vessels/structures and so the prevalence of this may increase the risk (as will records of past collisions).
231 | Energy generation | Gas storage operations (carbon capture and natural gas storage) | Collision ABOVE water with static or moving objects not naturally found in the marine environment (e.g., boats, machinery, and structures) | Pressure relates to vessels associated with this activity and their movement. Marine birds are frequently attracted to or become disorientated by artificial light sources, which can result in collision and therefore injury or death [4378; 2826]. Bird collisions with vessels, including fishing vessels [2826], have been recorded with the risk being greatest at night for lighted ships near coastal areas and when the vessel is relatively close to large breeding aggregations of seabirds (rather than further offshore). However, there are relatively few sources of quantified information relating to seabird strikes on vessels. Nocturnal bird strikes on vessels tend to occur when bright, artificial light sources are used at times of poor visibility, typically during bad weather, often angled outwards or upwards from the vessel [4466; 4378]. | low | The risk of this pressure will increase depending on the spatial/ temporal scale and intensity of the activity, the proximity of the activity to the feature (in space and time) and the sensitivity of the feature to the pressure. Cumulative and in-combination effects of activities may increase the risk further (see Activity-Pressure justification text).
236 | Defence and national security | Sea surface military activity | Changes in suspended solids (water clarity) | Propellers from ships can cause localised scour of the seabed around the berth pockets in port locations [5174]. Ship movements can also result in erosion at the margins of the channel [3145] which can temporarily increase levels of suspended solids. | low | The risk of this pressure will increase depending on the spatial/ temporal scale and intensity of the activity, the proximity of the activity to the feature (in space and time) and the sensitivity of the feature to the pressure. Cumulative and in-combination effects of activities may increase the risk further (see Activity-Pressure justification text).
237 | Defence and national security | Sea surface military activity | Abrasion/disturbance of the substrate on the surface of the seabed | Propellers from ships can cause localised scour of the seabed around the berth pockets in Port locations [5174]. Ship movements can also result in erosion at the margins of the channel [3145]. | low | The risk of this pressure will increase depending on the spatial/ temporal scale and intensity of the activity, the proximity of the activity to the feature (in space and time) and the sensitivity of the feature to the pressure. Cumulative and in-combination effects of activities may increase the risk further (see Activity-Pressure justification text).
237 | Defence and national security | Sea surface military activity | Smothering and siltation rate changes (Light) | Propellers from ships can cause localised scour of the seabed around the berth pockets in Port locations [5174]. Ship movements can also result in erosion at the margins of the channel [3145]. | low | The risk of this pressure will increase depending on the spatial/ temporal scale and intensity of the activity, the proximity of the activity to the feature (in space and time) and the sensitivity of the feature to the pressure. Cumulative and in-combination effects of activities may increase the risk further (see Activity-Pressure justification text).
237 | Defence and national security | Seabed surface military activity | Smothering and siltation rate changes (Light) | Propellers from ships can cause localised scour of the seabed around the berth pockets in Port locations [5174]. Ship movements can also result in erosion at the margins of the channel [3145]. | low | The risk of this pressure will increase depending on the spatial/ temporal scale and intensity of the activity, the proximity of the activity to the feature (in space and time) and the sensitivity of the feature to the pressure. Cumulative and in-combination effects of activities may increase the risk further (see Activity-Pressure justification text).
237 | Defence and national security | Water column military activity | Abrasion/disturbance of the substrate on the surface of the seabed | Propellers from ships can cause localised scour of the seabed around the berth pockets in Port locations [5174]. Ship movements can also result in erosion at the margins of the channel [3145]. | low | The risk of this pressure will increase depending on the spatial/ temporal scale and intensity of the activity, the proximity of the activity to the feature (in space and time) and the sensitivity of the feature to the pressure. Cumulative and in-combination effects of activities may increase the risk further (see Activity-Pressure justification text).
237 | Defence and national security | Water column military activity | Changes in suspended solids (water clarity) | Propellers from ships can cause localised scour of the seabed around the berth pockets in Port locations [5174]. Ship movements can also result in erosion at the margins of the channel [3145]. | low | The risk of this pressure will increase depending on the spatial/ temporal scale and intensity of the activity, the proximity of the activity to the feature (in space and time) and the sensitivity of the feature to the pressure. Cumulative and in-combination effects of activities may increase the risk further (see Activity-Pressure justification text).
237 | Defence and national security | Water column military activity | Smothering and siltation rate changes (Light) | Propellers from ships can cause localised scour of the seabed around the berth pockets in Port locations [5174]. Ship movements can also result in erosion at the margins of the channel [3145]. | low | The risk of this pressure will increase depending on the spatial/ temporal scale and intensity of the activity, the proximity of the activity to the feature (in space and time) and the sensitivity of the feature to the pressure. Cumulative and in-combination effects of activities may increase the risk further (see Activity-Pressure justification text).
238 | Extraction of living resources | Purse Seining | Removal of target species | Purse seines target dense, mobile schools of pelagic fish, such as herring and mackerel [JNCC0285; JNCC0359]. The status of herring and mackerel stocks are assessed annually by the International Council for Exploration of the Seas (ICES) [JNCC0360]. | medium-high
240 | Energy generation | Oil and gas infrastructure: Construction (see also piling and pipelines) | Radionuclide contamination | Radioactive sources are used for logging formation parameters. It has been calculated that 7.4 Tbq of alpha activity and 4.9 Tbq of beta activity were discharged in 2007 [JNCC0269; JNCC0267]. | low | The risk of this pressure will increase depending on the spatial/ temporal scale and intensity of the activity, the proximity of the activity to the feature (in space and time) and the sensitivity of the feature to the pressure. Cumulative and in-combination effects of activities may increase the risk further (see Activity-Pressure justification text).
241 | Research | Physical Sampling (see also fishing and Extraction of genetic resources e.g. bioprospecting) | Penetration and/or disturbance of the substrate below the surface of the seabed, including abrasion | Rotary coring and boreholes are used to investigate subsurface sediment and can penetrate the seabed to depths of over several hundred metres. Other methods used during geotechnical surveys include vibracorers, gravity corers, piston corers, box corers, and jet probes [JNCC0260; JNCC0231; JNCC0258]. Quantitative routine samples of infaunal species inhabiting sediments are usually taken by small grabs and cores. Grabs, which are lowered vertically from a stationary vessel, commonly cover an area of 0.05 m2 to 0.2 m2, usually penetrating to a maximum depth of 15 cm into the sea floor [JNCC0253]. Cores typically cover a smaller surface area but a similar depth. Sampling of epibenthic species are usually taken using trawls (often beam trawls 2m or 4m in length and typically cover distances of 100-200m [JNCC0217] | medium-high
242 | Research | Physical Sampling (see also fishing and Extraction of genetic resources e.g. bioprospecting) | Habitat structure changes - removal of substratum (extraction) | Rotary coring and boreholes are used to investigate subsurface sediment and can penetrate the seabed to depths of over several hundred metres. Other methods used during geotechnical surveys include vibracorers, gravity corers, piston corers, box corers, and jet probes [JNCC0260; JNCC0231; JNCC0258]. Quantitative routine samples of infaunal species inhabiting sediments are usually taken by small grabs and cores. Grabs, which are lowered vertically from a stationary vessel, commonly cover an area of 0.05 m2 to 0.2 m2, usually penetrating to a maximum depth of 15 cm into the sea floor [JNCC0253]. Cores typically cover a smaller surface area but a similar depth. Sampling of epibenthic species are usually taken using trawls (often beam trawls 2m or 4m in length and typically cover distances of 100-200m [JNCC0217]. | medium-high
243 | Research | Physical Sampling (see also fishing and Extraction of genetic resources e.g. bioprospecting) | Abrasion/disturbance of the substrate on the surface of the seabed | Rotary coring and boreholes are used to investigate subsurface sediment and can penetrate the seabed to depths of over several hundred metres. Other methods used during geotechnical surveys include vibracorers, gravity corers, piston corers, box corers, and jet probes [JNCC0260; JNCC0231; JNCC0258]. Quantitative routine samples of infaunal species inhabiting sediments are usually taken by small grabs and cores. Grabs, which are lowered vertically from a stationary vessel, commonly cover an area of 0.05m2 to 0.2m2, usually penetrating to a maximum depth of 15 cm into the sea floor [JNCC0253]. Cores typically cover a smaller surface area but a similar depth. Sampling of epibenthic species are usually taken using trawls (often beam trawls 2m or 4m in length and typically cover distances of 100-200m [JNCC0217]. Additionally, propellers from ships can cause localised scour of the seabed around the berth pockets in Port locations [5174]. Ship movements can also result in erosion at the margins of the channel [3145]. | medium-high
244 | Defence and national security | Sea surface military activity | Introduction of other substances (solid, liquid or gas) | Routine deposition of minor equipment or fired munitions can occur as a result of military activity. Fall of munitions will be concentrated in established Firing Ranges whereas expendable equipment will have much wider dispersal. | low | The risk of this pressure will increase as a result of non-compliance to legislation, codes of conduct or best practice (see Activity-Pressure justification text).
244 | Defence and national security | Seabed surface military activity | Introduction of other substances (solid, liquid or gas) | Routine deposition of minor equipment or fired munitions can occur as a result of military activity. Fall of munitions will be concentrated in established Firing Ranges whereas expendable equipment will have much wider dispersal. | low | The risk of this pressure will increase depending on the spatial/ temporal scale and intensity of the activity, the proximity of the activity to the feature (in space and time) and the sensitivity of the feature to the pressure. Cumulative and in-combination effects of activities may increase the risk further (see Activity-Pressure justification text).
244 | Defence and national security | Water column military activity | Introduction of other substances (solid, liquid or gas) | Routine deposition of minor equipment or fired munitions can occur as a result of military activity. Fall of munitions will be concentrated in established Firing Ranges whereas expendable equipment will have much wider dispersal. | low | The risk of this pressure will increase depending on the spatial/ temporal scale and intensity of the activity, the proximity of the activity to the feature (in space and time) and the sensitivity of the feature to the pressure. Cumulative and in-combination effects of activities may increase the risk further (see Activity-Pressure justification text).
250 | Energy generation | Oil and gas infrastructure: Operation and maintenance | Penetration and/or disturbance of the substrate below the surface of the seabed, including abrasion | Scour can occur around oil and gas infrastructure placed on the seabed such as piles, platform legs, cables, pipelines and gravity bases. For example, gas platform jacket leg scour of depths of 1.5 to 3.5 m was recorded in the southern North Sea. In some cases, individual scour pits coalescing to form a depression (referred to as “ global scour”) can occur over a much bigger area, of the same order as the area of the structure supported by the piles [JNCC0299]. Vessel anchors cause damage to the seabed upon deploying the anchor and the subsequent dragging and locking in and also through the chain causing abrasion and scour whilst at anchor and upon recovery. Mooring chains from swinging moorings may scour the seabed as the mooring slackens and rotates with the tide. The anchors of large shipping and cargo vessels have been found to penetrate the seabed at depths up to approximately 1 m in trials. For example, for an 11.5 tonne anchor penetration of up to 0.88 m occurred in soft sediment when the anchor was dropped and dragged 87 m [4971]. There is a tendency for the anchor to penetrate to deep depths in softer sediment as the opening of the anchor flukes prevents deep penetration in harder sediment [5076]. Typical maximum water depths for anchoring are between 100 m and 150 m. | medium-high
251 | Energy generation | Oil and gas infrastructure: Operation and maintenance | Abrasion/disturbance of the substrate on the surface of the seabed | Scour can occur around oil and gas infrastructure placed on the seabed such as piles, platform legs, cables, pipelines and gravity bases. For example, gas platform jacket leg scour of depths of 1.5 to 3.5m was recorded in the southern North Sea. In some cases, individual scour pits coalescing to form a depression (referred to as “ global scour”) can occur over a much bigger area, of the same order as the area of the structure supported by the piles [JNCC0299]. Vessel anchors cause damage to the seabed upon deploying the anchor and the subsequent dragging and locking in and also through the chain causing abrasion and scour whilst at anchor and upon recovery. Mooring chains from swinging moorings may scour the seabed as the mooring slackens and rotates with the tide. The anchors of large shipping and cargo vessels have been found to penetrate the seabed at depths up to approximately 1 m in trials. For example, for an 11.5 tonne anchor penetration of up to 0.88 m occurred in soft sediment when the anchor was dropped and dragged 87 m [4971]. There is a tendency for the anchor to penetrate to deep depths in softer sediment as the opening of the anchor flukes prevents deep penetration in harder sediment [5076]. Typical maximum water depths for anchoring are between 100 m and 150 m. | low | The risk of this pressure will increase depending on the spatial/ temporal scale and intensity of the activity, the proximity of the activity to the feature (in space and time) and the sensitivity of the feature to the pressure. Cumulative and in-combination effects of activities may increase the risk further (see Activity-Pressure justification text).
252 | Energy generation | Oil and gas infrastructure: Operation and maintenance | Changes in suspended solids (water clarity) | Scouring around oil and gas industry structures such as jack-up drilling rig legs, semi-submersible rigs, anchors, anchor chains, gravity base and jacket structures has the potential to cause localised and temporary increases in suspended sediment concentrations. Drilling can also increase suspended sediments though the discharge and subsequent dispersion of drill cuttings. Dispersion of mud and cuttings is influenced by various factors, including particle size distribution and density, vertical and horizontal turbulence, current flows and water depth. In deep water, the range of cuttings particle size results in a significant variation in settling velocity, and a consequent gradient in the size distribution of settled cuttings, with coarser material close to the discharge location and finer material very widely dispersed away from the location, generally at undetectable loading [JNCC0299; JNCC0300; JNCC0305]. The dragging of anchors and scouring caused by moorings can cause localised and temporary increases in suspended sediments [3223]. | low | The risk of this pressure will increase depending on the spatial/ temporal scale and intensity of the activity, the proximity of the activity to the feature (in space and time) and the sensitivity of the feature to the pressure. Cumulative and in-combination effects of activities may increase the risk further (see Activity-Pressure justification text).
253 | Defence and national security | Sea surface military activity | Collision ABOVE water with static or moving objects not naturally found in the marine environment (e.g., boats, machinery, and structures) | Sea surface activity could pose collision risk to breaching sea mammals, fish and birds above the sea's surface. | low | The risk of this pressure will increase depending on the spatial/ temporal scale and intensity of the activity, the proximity of the activity to the feature (in space and time) and the sensitivity of the feature to the pressure. Cumulative and in-combination effects of activities may increase the risk further (see Activity-Pressure justification text).
257 | Extraction (and disposal) of non-living resources | Deep sea mining | Smothering and siltation rate changes (Light) | Sediment disturbance, mobilisation, transport and redistribution will occur in the immediate vicinity of the deep-sea mining operations. Mining operations will cause increased levels of suspended material and sediment plumes which can lead to smothering of organisms and habitats and the clogging of suspension feeders possibly some distance away from the disturbance [JNCC0255; JNCC0263; JNCC0237; JNCC0367]. | medium-high
258 | Extraction (and disposal) of non-living resources | Deep sea mining | Smothering and siltation rate changes (Heavy) | Sediment disturbance, mobilisation, transport and redistribution will occur in the immediate vicinity of the deep-sea mining operations. Mining operations will cause increased levels of suspended material and sediment plumes which can lead to smothering of organisms and habitats and the clogging of suspension feeders possibly some distance away from the disturbance [JNCC0255; JNCC0263; JNCC0237; JNCC0367]. | medium-high
259 | Research | Seismic Surveys | Above water noise | Seismic survey from a vessel creates a variety of airborne noise sources including vessel engine sound, noise from human presence on a vessel and the movement of survey equipment such as airguns [JNCC0300; JNCC0304]. However, the magnitude of pressure would depend on the scale, intensity and duration of the activity. | low | The risk of this pressure will increase depending on the spatial/ temporal scale and intensity of the activity, the proximity of the activity to the feature (in space and time) and the sensitivity of the feature to the pressure. Cumulative and in-combination effects of activities may increase the risk further (see Activity-Pressure justification text).
259 | Energy generation | Seismic Surveys | Above water noise | Seismic survey from a vessel creates a variety of airborne noise sources including vessel engine sound, noise from human presence on a vessel and the movement of survey equipment such as airguns [JNCC0300; JNCC0304]. However, the magnitude of pressure would depend on the scale, intensity and duration of the activity. | low | The risk of this pressure will increase depending on the spatial/ temporal scale and intensity of the activity, the proximity of the activity to the feature (in space and time) and the sensitivity of the feature to the pressure. Cumulative and in-combination effects of activities may increase the risk further (see Activity-Pressure justification text).
260 | Research | Seismic Surveys | Introduction or spread of invasive non-indigenous species (INIS) | Seismic surveys involve the use of vessels. Aquatic organisms may be transferred to new locations as biofouling on vessels and gear and can be harmful and invasive in locations where they do not naturally occur [3164; 3132; 2798; 4338; 4339; 5000]. All watercraft have some biofouling, even if recently cleaned or anti-fouled [4978; 5177]. Marine species can be carried in vessels ballast water [3164]. There is concern that the expansion of non-indigenous species could alter local biodiversity and sometimes compete with native species, some of which are of commercial interest. This is especially the case in shallow coastal waters, subject to a multitude of human activities, including the construction of artificial hard substrata. | low | The risk of this pressure will increase as a result of non-compliance to legislation, codes of conduct or best practice (see Activity-Pressure justification text). The risk of introducing new species may also increase with the range of vessel/boat activity – e.g. travelling from locations outside the UK.
260 | Energy generation | Seismic Surveys | Introduction or spread of invasive non-indigenous species (INIS) | Seismic surveys involve the use of vessels. Aquatic organisms may be transferred to new locations as biofouling on vessels and gear and can be harmful and invasive in locations where they do not naturally occur [3164; 3132; 2798; 4338; 4339; 5000]. All watercraft have some biofouling, even if recently cleaned or anti-fouled [4978; 5177]. Marine species can be carried in vessels ballast water [3164]. There is concern that the expansion of non-indigenous species could alter local biodiversity and sometimes compete with native species, some of which are of commercial interest. This is especially the case in shallow coastal waters, subject to a multitude of human activities, including the construction of artificial hard substrata. | low | The risk of this pressure will increase as a result of non-compliance to legislation, codes of conduct or best practice (see Activity-Pressure justification text). The risk of introducing new species may also increase with the range of vessel/boat activity – e.g. travelling from locations outside the UK.
261 | Research | Seismic Surveys | Underwater noise changes | Seismic surveys use high energy noise sources aimed through the water column to probe below the seafloor. This usually involves the rapid release of compressed air to produce an impulsive signal. Source levels are typically between 200-266 re 1µPa@1m, with most energy below 200 Hz [JNCC0299; JNCC0304]. Vessels are also an important source of underwater noise. Although the majority of this will come from the propeller cavitation, onboard machinery and turbulence around the hull can also result in underwater noise being transmitted underwater. Different part of the vessel and different vessels emit at different frequencies. Generally, lower frequency with increasing size. Low frequency sounds generally travel farther and have the potential of impacting larger areas [4921]. | medium-high
261 | Energy generation | Seismic Surveys | Underwater noise changes | Seismic surveys use high energy noise sources aimed through the water column to probe below the seafloor. This usually involves the rapid release of compressed air to produce an impulsive signal. Source levels are typically between 200-266 re 1µPa@1m, with most energy below 200 Hz [JNCC0299; JNCC0304]. Vessels are also an important source of underwater noise. Although the majority of this will come from the propeller cavitation, onboard machinery and turbulence around the hull can also result in underwater noise being transmitted underwater. Different part of the vessel and different vessels emit at different frequencies. Generally, lower frequency with increasing size. Low frequency sounds generally travel farther and have the potential of impacting larger areas [4921]. | medium-high
262 | Research | Sonar | Barrier to species movement | Several reports [5077] have suggested that the testing of sonar may have caused a mass stranding of Cuvier's beaked whales in the Canary Islands and the Ionian Sea. Moreover, sperm whales and long-finned pilot whales have both demonstrated changes in vocal behaviour in response to the use of military sonar [5077]. The acoustic properties of active sonar systems can have a source level of >230 dB re 1 uPa/1 a [4869; 5077]. Such loud sources of noise can effectively act as barriers to species movements | medium-high
264 | Defence and national security | Sea surface military activity | Wave exposure changes | Ship movements can result in erosion at the margins of the channel [3145]. | low | The risk of this pressure will increase depending on the spatial/ temporal scale and intensity of the activity, the proximity of the activity to the feature (in space and time) and the sensitivity of the feature to the pressure. Cumulative and in-combination effects of activities may increase the risk further (see Activity-Pressure justification text).
264 | Defence and national security | Seabed surface military activity | Wave exposure changes | Ship movements can result in erosion at the margins of the channel [3145]. | low | The risk of this pressure will increase depending on the spatial/ temporal scale and intensity of the activity, the proximity of the activity to the feature (in space and time) and the sensitivity of the feature to the pressure. Cumulative and in-combination effects of activities may increase the risk further (see Activity-Pressure justification text).
264 | Defence and national security | Water column military activity | Wave exposure changes | Ship movements can result in erosion at the margins of the channel [3145]. | low | The risk of this pressure will increase depending on the spatial/ temporal scale and intensity of the activity, the proximity of the activity to the feature (in space and time) and the sensitivity of the feature to the pressure. Cumulative and in-combination effects of activities may increase the risk further (see Activity-Pressure justification text).
265 | Extraction (and disposal) of non-living resources | Dredge and spoil disposal | Smothering and siltation rate changes (Heavy) | Siltation can occur as a result of disposal activity as a result of the direct release of sediments during dredge disposal onto the seabed. Disposal of dredged material will also cause increases in suspended sediment concentrations with the extent of sediment plumes dependant on the scale of the activity and type of material [3159; 3082; JNCC0339]. Sediment in plumes can also resettle over the seabed. Disposal occurs in defined licensed areas and licensees are generally guided to dispose of material in the centre of the site in an attempt to restrict plumes. Impacts to the adjacent seabed will depend on the habitat type. Habitats on the outer fringes of the disposal site may be modified but not substantially altered by dispersing material [4915; JNCC0339]. During an experiment in the southern North Sea which aimed to replicate the disposal of maintenance dredged material, fluid mud layers were observed forming due to the settling of suspended matter [5085]. Deposition of capital dredge sediments from a berth extension works in Southampton Water at the Nab Tower Deposit Ground near the Isle of Wight was predicted to cause a maximum accumulation over a spring-neap cycle of the order of 1-2mm [4890]. | medium-high
265 | Extraction (and disposal) of non-living resources | Dredge and spoil disposal | Smothering and siltation rate changes (Light) | Siltation can occur as a result of disposal activity as a result of the direct release of sediments during dredge disposal onto the seabed. Disposal of dredged material will also cause increases in suspended sediment concentrations with the extent of sediment plumes dependant on the scale of the activity and type of material [3159; 3082; JNCC0339]. Sediment in plumes can also resettle over the seabed. Disposal occurs in defined licensed areas and licensees are generally guided to dispose of material in the centre of the site in an attempt to restrict plumes. Impacts to the adjacent seabed will depend on the habitat type. Habitats on the outer fringes of the disposal site may be modified but not substantially altered by dispersing material [4915; JNCC0339]. During an experiment in the southern North Sea which aimed to replicate the disposal of maintenance dredged material, fluid mud layers were observed forming due to the settling of suspended matter [5085]. Deposition of capital dredge sediments from a berth extension works in Southampton Water at the Nab Tower Deposit Ground near the Isle of Wight was predicted to cause a maximum accumulation over a spring-neap cycle of the order of 1-2mm [4890]. | medium-high
266 | Other man-made structures | Cultural and heritage sites (e.g. wrecks, sculptures, foundations etc.) | Synthetic compound contamination (incl. pesticides, antifoulants, pharmaceuticals). Includes those priority substances listed in Annex II of Directive 2008/105/EC. | Some materials of concern may potentially remain on vessels permitted to be scuttled as artificial reefs. Such materials include asbestos, polychlorinated biphenyls (PCBs) and antifouling paint [5018]. In 1998, the South Carolina Department of Natural Resources assessed the levels of PCBs and heavy metals in biota found on ex-military ships used as artificial reefs. The ex-military vessels had been submerged for 3 to 17 years. They collected over 100 samples of reef materials, resident invertebrates, and resident finfish from several locations along the South Carolina coast. Three of seven vessels from which biological samples were collected were found to have materials onboard containing PCBs with concentrations ranging from 1.3 to 24.5 ppm. Of the 80 tissue samples analyzed for PCBs, only 19 (4 finfish, 14 molluscs, and 1 echinoderm) were found above detectable limits. All were well below the U.S. Food and Drug Administration’s alert action level of 2.0 ppm wet weight. The study concluded that the PCB levels detected in the study did not indicate increased hazards around military ships used as artificial reefs [JNCC0275; 5018]. In the case of large steel vessels proposed as artificial reefs, typically by the time artificial reefing is considered as an option the vessels have effectively exceeded their life expectancy and the active ingredients in antifouling paint are no longer effective [5018]. | low | The risk of this pressure will increase as a result of non-compliance to legislation, codes of conduct or best practice (see Activity-Pressure justification text).
269 | Research | Physical Sampling (see also fishing and Extraction of genetic resources e.g. bioprospecting) | Underwater noise changes | Source noise levels for geotechnical survey activity using cores and drilling for the deep penetration of sediment is estimated to be in the range of 118 dB to 145 dB re 1 uPa [JNCC0368]. However, limited published information is generally available. This pressure is also related to the use of a vessel. Vessel movement is an important source of underwater noise, with noise emitted typically varying with vessel size whereby larger vessels generate lower frequency sound. For example, the source levels associated with small sea going vessels and echosounders are typically 160-180 dB and 235 (Peak) re 1 µPa-m (RMS), respectively [3152]. Underwater noise can result in disturbance particularly to mobile receptors such as fish, birds and mammals [3152; 4921; 2074; 3069; 4869]. | low | The risk of this pressure will increase depending on the spatial/ temporal scale and intensity of the activity, the proximity of the activity to the feature (in space and time) and the sensitivity of the feature to the pressure. Cumulative and in-combination effects of activities may increase the risk further (see Activity-Pressure justification text).
271 | Research | Physical Sampling (see also fishing and Extraction of genetic resources e.g. bioprospecting) | Collision BELOW water with static or moving objects not naturally found in the marine environment (e.g., boats, machinery, and structures) | Species can collide with the propeller or other parts of a vessel’s hull causing collision injury or death. In general, the most lethal and serious injuries to mobile species such as marine mammals are caused by large ships (e.g. 80 m or longer) and vessels travelling at speeds faster than 14 knots. Most minor injuries, by contrast, involved collisions with vessels less than 45 m long. However, collisions are rarely reported for vessels doing less than 10 km/hour [5120; 4987]. A lack of information exists regarding collision risk of animals (e.g. birds, fish, marine mammals) with underwater structures, especially for birds. The response of birds will depend on their detection of a device and any associated structures. The risk of collision may be increased if the devices alter the characteristics of the current, especially if such changes create new foraging opportunities, since this may impact on the manoeuvrability and underwater swimming agility of birds [4959; 5075]. Collision risks are most likely to pose the greatest risk in areas of strong water movement, such as areas of strong tidal flow or wave motion [3098]. | low | The risk of this pressure will increase depending on the spatial/ temporal scale and intensity of the activity, the proximity of the activity to the feature (in space and time) and the sensitivity of the feature to the pressure. Cumulative and in-combination effects of activities may increase the risk further (see Activity-Pressure justification text).
271 | Defence and national security | Sea surface military activity | Collision BELOW water with static or moving objects not naturally found in the marine environment (e.g., boats, machinery, and structures) | Species can collide with the propeller or other parts of a vessel’s hull causing collision injury or death. In general, the most lethal and serious injuries to mobile species such as marine mammals are caused by large ships (e.g. 80 m or longer) and vessels travelling at speeds faster than 14 knots. Most minor injuries, by contrast, involved collisions with vessels less than 45 m long. However, collisions are rarely reported for vessels doing less than 10 km/hour [5120; 4987]. A lack of information exists regarding collision risk of animals (e.g. birds, fish, marine mammals) with underwater structures, especially for birds. The response of birds will depend on their detection of a device and any associated structures. The risk of collision may be increased if the devices alter the characteristics of the current, especially if such changes create new foraging opportunities, since this may impact on the manoeuvrability and underwater swimming agility of birds [4959; 5075]. Collision risks are most likely to pose the greatest risk in areas of strong water movement, such as areas of strong tidal flow or wave motion [3098]. | low | The risk of this pressure will increase depending on the spatial/ temporal scale and intensity of the activity, the proximity of the activity to the feature (in space and time) and the sensitivity of the feature to the pressure. Cumulative and in-combination effects of activities may increase the risk further (see Activity-Pressure justification text).
272 | Defence and national security | Water column military activity | Collision BELOW water with static or moving objects not naturally found in the marine environment (e.g., boats, machinery, and structures) | Species can collide with the propeller or other parts of a vessel’s hull causing collision injury or death. In general, the most lethal and serious injuries to mobile species such as marine mammals are caused by large ships (e.g. 80 m or longer) and vessels travelling at speeds faster than 14 knots. Most minor injuries, by contrast, involved collisions with vessels less than 45 m long. However, collisions are rarely reported for vessels doing less than 10 km/hour [5120; 4987]. A lack of information exists regarding collision risk of animals (e.g. birds, fish, marine mammals) with underwater structures, especially for birds. The response of birds will depend on their detection of a device and any associated structures. The risk of collision may be increased if the devices alter the characteristics of the current, especially if such changes create new foraging opportunities, since this may impact on the manoeuvrability and underwater swimming agility of birds [4959; 5075]. Collision risks are most likely to pose the greatest risk in areas of strong water movement, such as areas of strong tidal flow or wave motion [3098]. Firing ranges can lead to physical trauma from falling and fragmenting ordinance, torpedoes have also the potential of producing physical trauma to marine mammals [5077]. | low | The risk of this pressure will increase depending on the spatial/ temporal scale and intensity of the activity, the proximity of the activity to the feature (in space and time) and the sensitivity of the feature to the pressure. Cumulative and in-combination effects of activities may increase the risk further (see Activity-Pressure justification text).
273 | Energy generation | Gas storage operations (carbon capture and natural gas storage) | Salinity increase | Structures for gas storage can include depleted oil and gas fields or artificially created salt caverns [JNCC0296]. To construct salt caverns, water is injected through a well into the cavern. This water dissolves the salt and creating hyper saline water which flows back up the well and forms a dense layer on the seabed. This hypersaline water may be highly toxic to marine organisms [JNCC0296]. Leakage of CO2 may originate from pipelines and sub-seabed geological formations [JNCC0283]. Leakage into the sea would result in a change in pH and changed gas balance in the water. The potential for such leakage will depend upon caprock integrity and the security of well capping methods in the longer term, together with the degree to which the CO2 is eventually ‘trapped’ through solubility in, for example, residual oil, formation waters or by reaction with formation minerals to form carbonates [JNCC0296]. | low | The risk of this pressure will increase depending on the spatial/ temporal scale and intensity of the activity, the proximity of the activity to the feature (in space and time) and the sensitivity of the feature to the pressure.
275 | Extraction (and disposal) of non-living resources | Dredge and spoil disposal | Synthetic compound contamination (incl. pesticides, antifoulants, pharmaceuticals). Includes those priority substances listed in Annex II of Directive 2008/105/EC. | Synthetic compounds such as polychlorinated biphenyls (PCBs) can be effectively ‘locked into’seabed sediments. These stable compounds do not decompose readily. Subsequent dredging and disposal has the potential to release these contaminants into the water column. The highest levels of contaminants generally occur in silts dredged from industrialised estuaries including ports and harbours. The likelihood and severity of any impact depends upon the type and degree of sediment contamination and level of dredging (and disposal) activity [4899; 3145; JNCC0204; JNCC0294;JNCC0222; JNCC0324]. Only harbour sediment that meets quality criteria expressed in the form of threshold levels for trace metals, mineral oil (petroleum hydrocarbons), polychlorinated biphenyls (PCBs), polyaromatic hydrocarbons (PAHs) and organochlorine pesticides is permitted to be disposed offshore [JNCC0286]. | low | The risk of this pressure will increase as a result of non-compliance to legislation, codes of conduct or best practice (see Activity-Pressure justification text).
287 | Extraction (and disposal) of non-living resources | Dredge and spoil disposal | Abrasion/disturbance of the substrate on the surface of the seabed | The deposition of dredged sediment can potentially cause disturbance and abrasion to seabed habitats. Abrasion effects will be most severe when coarser sediment (such as gravel) is disposed onto the seabed [JNCC0323; JNCC0338; JNCC0339]. | medium-high
288 | Extraction (and disposal) of non-living resources | Dredge and spoil disposal | Introduction or spread of invasive non-indigenous species (INIS) | The disposal of dredged material can result in the translocation of INIS removed as a result of dredging activity. However, such species might not survive dredging and disposal. This pressure also relates to use of vessels used in disposal. Aquatic organisms may be transferred to new locations as biofouling on vessels and gear and can be harmful and invasive in locations where they do not naturally occur [3164; 3132; 2798; 4338; 4339]. All craft have some biofouling, even if recently cleaned or anti-fouled [4978; 5177]. Marine species can be carried in ships’ ballast water [3164]. There is concern that the expansion of non-indigenous species could alter local biodiversity and sometimes compete with native species, some of which are of commercial interest. In general, most vessels involved in disposal activity are UK vessels with disposal activity generally limited to inshore waters. | low | The risk of this pressure will increase as a result of non-compliance to legislation, codes of conduct or best practice (see Activity-Pressure justification text). The risk of introducing new species may also increase with the range of vessel/boat activity – e.g. travelling from locations outside the UK or dredging in areas with known presence of INIS.
289 | Extraction (and disposal) of non-living resources | Dredge and spoil disposal | Genetic modification & translocation of indigenous species | The disposal of dredged material can result in the translocation of native species previously removed as a result of dredging activity. However, native species might not survive dredging and disposal. The surfaces and ballast water of disposal vessels/vehicles could also translocate native species [4978; 3164]. | low | The risk of this pressure will increase as a result of non-compliance to legislation, codes of conduct or best practice (see Activity-Pressure justification text). The risk of introducing new species may also increase with the range of vessel/boat activity – e.g. travelling from locations outside the UK.
291 | Extraction of living resources | Extraction of genetic resources e.g. bioprospecting (also see other related activities in fishing and dredging) | Removal of target species | The extraction of genetic resources from the marine environment is an area of growing interest, especially in the deep sea [JNCC0340] and the use of marine organisms such as Porifera and Cnidaria for development of medicines can create value in previously non-commercial species [JNCC0340; JNCC0341]. Thousands of marine species have been collected for initial assessment but usually only in very small amounts. Few compounds are sufficiently promising to provoke re-collections where volumes can be larger, which may raise conservation concern, especially if the organism is rare, has a restricted distribution or is targeted in one small area [JNCC0342]. Some marine bioprospecting resources have been over collected (e.g. cone shells; non-UK species), however the limited information available suggests that marine bioprospecting impacts on the environment are minimal, at least compared with other human activities [JNCC0342; JNCC0343]. Furthermore, in general industry avoid dependency on small or restricted populations for economic and ecological reasons [JNCC0342]. | low | The risk of this pressure will increase depending on the spatial/ temporal scale and intensity of the activity, the proximity of the activity to the feature (in space and time) and the sensitivity of the feature to the pressure. Cumulative and in-combination effects of activities may increase the risk further (see Activity-Pressure justification text).
292 | Extraction (and disposal) of non-living resources | Dredge and spoil disposal | Radionuclide contamination | The greatest radioactive contamination occurs at the small ports along the Cumbrian coastline, to the north of the Sellafield reprocessing plant. A case study of a recent operation at Whitehaven, the most affected port, indicated that the predicted dose to crew involved in dredge and disposal of material at ~8 µSv. However, information concerning radionuclide activity in sediments from our major ports is limited. Under The London Convention (LC) dredged material containing radioactivity at/below de minimis levels can be disposed of at sea; regulators require an assessment where compliance with de minimis levels has not been established or may be exceeded. A 2006 review for dredging operations in England and Wales found that in most regions radionuclide concentrations fell well within de minimis criteria [4374]. | medium-high
293 | Research | Exploratory drilling | Hydrocarbon & PAH contamination. Includes those priority substances listed in Annex II of Directive 2008/105/EC. | The main discharges of chemicals from drilling activities are discharged in produced water. The main uses of chemicals for drilling and production operations include, but are not limited to; rig and turbine washes; pipe dopes used to lubricate drill pipe joints; hydraulic fluids used to control wellheads, blow-out preventers and subsea valves; chemicals used in the actual production and processing of hydrocarbons; water-based and organic phase drilling fluids; cementing chemicals; work-over chemicals; stimulation chemicals; completion chemicals; water injection chemicals; water and gas tracers; chemicals used in “closed systems” where periodic refill is required; and, jacking grease. Unwanted effects from chemicals discharged into the marine environment can include acute or long term toxic effect to marine organisms. Produced water also contains low concentrations of hazardous substances that occur naturally in the reservoir, such as heavy metals, aromatic hydrocarbons, alkyl phenols and radioactive substances [5004; 3111; JNCC0296]. | medium-high
293 | Research | Exploratory drilling | Synthetic compound contamination (incl. pesticides, antifoulants, pharmaceuticals). Includes those priority substances listed in Annex II of Directive 2008/105/EC. | The main discharges of chemicals from drilling activities are discharged in produced water. The main uses of chemicals for drilling and production operations include, but are not limited to; rig and turbine washes; pipe dopes used to lubricate drill pipe joints; hydraulic fluids used to control wellheads, blow-out preventers and subsea valves; chemicals used in the actual production and processing of hydrocarbons; water-based and organic phase drilling fluids; cementing chemicals; work-over chemicals; stimulation chemicals; completion chemicals; water injection chemicals; water and gas tracers; chemicals used in “closed systems” where periodic refill is required; and, jacking grease. Unwanted effects from chemicals discharged into the marine environment can include acute or long term toxic effect to marine organisms. Produced water also contains low concentrations of hazardous substances that occur naturally in the reservoir, such as heavy metals, aromatic hydrocarbons, alkyl phenols and radioactive substances [5004; 3111; JNCC0296]. | medium-high
293 | Research | Exploratory drilling | Transition elements & organo-metal (e.g. TBT) contamination. Includes those priority substances listed in Annex II of Directive 2008/105/EC. | The main discharges of chemicals from drilling activities are discharged in produced water. The main uses of chemicals for drilling and production operations include, but are not limited to; rig and turbine washes; pipe dopes used to lubricate drill pipe joints; hydraulic fluids used to control wellheads, blow-out preventers and subsea valves; chemicals used in the actual production and processing of hydrocarbons; water-based and organic phase drilling fluids; cementing chemicals; work-over chemicals; stimulation chemicals; completion chemicals; water injection chemicals; water and gas tracers; chemicals used in “closed systems” where periodic refill is required; and, jacking grease. Unwanted effects from chemicals discharged into the marine environment can include acute or long term toxic effect to marine organisms. Produced water also contains low concentrations of hazardous substances that occur naturally in the reservoir, such as heavy metals, aromatic hydrocarbons, alkyl phenols and radioactive substances [5004; 3111; JNCC0296]. | medium-high
293 | Energy generation | Exploratory drilling | Hydrocarbon & PAH contamination. Includes those priority substances listed in Annex II of Directive 2008/105/EC. | The main discharges of chemicals from drilling activities are discharged in produced water. The main uses of chemicals for drilling and production operations include, but are not limited to; rig and turbine washes; pipe dopes used to lubricate drill pipe joints; hydraulic fluids used to control wellheads, blow-out preventers and subsea valves; chemicals used in the actual production and processing of hydrocarbons; water-based and organic phase drilling fluids; cementing chemicals; work-over chemicals; stimulation chemicals; completion chemicals; water injection chemicals; water and gas tracers; chemicals used in “closed systems” where periodic refill is required; and, jacking grease. Unwanted effects from chemicals discharged into the marine environment can include acute or long term toxic effect to marine organisms. Produced water also contains low concentrations of hazardous substances that occur naturally in the reservoir, such as heavy metals, aromatic hydrocarbons, alkyl phenols and radioactive substances [5004; 3111; JNCC0296]. | medium-high
293 | Energy generation | Exploratory drilling | Synthetic compound contamination (incl. pesticides, antifoulants, pharmaceuticals). Includes those priority substances listed in Annex II of Directive 2008/105/EC. | The main discharges of chemicals from drilling activities are discharged in produced water. The main uses of chemicals for drilling and production operations include, but are not limited to; rig and turbine washes; pipe dopes used to lubricate drill pipe joints; hydraulic fluids used to control wellheads, blow-out preventers and subsea valves; chemicals used in the actual production and processing of hydrocarbons; water-based and organic phase drilling fluids; cementing chemicals; work-over chemicals; stimulation chemicals; completion chemicals; water injection chemicals; water and gas tracers; chemicals used in “closed systems” where periodic refill is required; and, jacking grease. Unwanted effects from chemicals discharged into the marine environment can include acute or long term toxic effect to marine organisms. Produced water also contains low concentrations of hazardous substances that occur naturally in the reservoir, such as heavy metals, aromatic hydrocarbons, alkyl phenols and radioactive substances [5004; 3111; JNCC0296]. | medium-high
293 | Energy generation | Exploratory drilling | Transition elements & organo-metal (e.g. TBT) contamination. Includes those priority substances listed in Annex II of Directive 2008/105/EC. | The main discharges of chemicals from drilling activities are discharged in produced water. The main uses of chemicals for drilling and production operations include, but are not limited to; rig and turbine washes; pipe dopes used to lubricate drill pipe joints; hydraulic fluids used to control wellheads, blow-out preventers and subsea valves; chemicals used in the actual production and processing of hydrocarbons; water-based and organic phase drilling fluids; cementing chemicals; work-over chemicals; stimulation chemicals; completion chemicals; water injection chemicals; water and gas tracers; chemicals used in “closed systems” where periodic refill is required; and, jacking grease. Unwanted effects from chemicals discharged into the marine environment can include acute or long term toxic effect to marine organisms. Produced water also contains low concentrations of hazardous substances that occur naturally in the reservoir, such as heavy metals, aromatic hydrocarbons, alkyl phenols and radioactive substances [5004; 3111; JNCC0296]. | medium-high
295 | Energy generation | Oil and gas infrastructure: Construction (see also piling and pipelines) | Changes in suspended solids (water clarity) | The placement of infrastructure associated with the oil and gas industry such as jack-up drilling rig legs, semi-submersible rigs, gravity base, jacket structures and anchors have the potential to cause localised and temporary increases in suspended sediment concentrations. Exploratory drilling can also increase suspended sediments though the discharge and subsequent dispersion of drill cuttings. Dispersion of mud and cuttings is influenced by various factors, including particle size distribution and density, vertical and horizontal turbulence, current flows and water depth. In deep water, the range of cuttings particle size results in a significant variation in settling velocity, and a consequent gradient in the size distribution of settled cuttings, with coarser material close to the discharge location and finer material very widely dispersed away from the location, generally at undetectable loading. [JNCC0299; JNCC0300; JNCC0305]. The dragging of anchors and scouring caused by moorings can cause localised and temporary increases in suspended sediments [3223]. Localised changes in suspended sediments can also occur as a result of an ROV disturbing sediment on the seabed [JNCC0344]. | low | The risk of this pressure will increase depending on the spatial/ temporal scale and intensity of the activity, the proximity of the activity to the feature (in space and time) and the sensitivity of the feature to the pressure. Cumulative and in-combination effects of activities may increase the risk further (see Activity-Pressure justification text).
296 | Extraction of living resources | Line fishing | Abrasion/disturbance of the substrate on the surface of the seabed | The pressure can result from surface disturbance caused by contact between the lines themselves and any footropes and anchors. This is most likely to happen during retrieval of the gear if it is dragged along the seabed before ascent, although disturbance of the seabed can occur while the gear is fishing if movement (particularly of any anchors) occurs during rough weather, for example, or otherwise. Such physical disturbance can result in epifauna, especially emergent species such as erect sponges and coral, being dislodged (including snagged in the net) or damaged, although there are limited studies of such effects [3168; 3172; 1436; 4458; 4875]. | medium-high
297 | Extraction of living resources | Set (fixed) net fishing | Abrasion/disturbance of the substrate on the surface of the seabed | The pressure can result from surface disturbance caused by contact between the nets themselves and any footropes and anchors. This is most likely to happen during retrieval of the gear if it is dragged along the seabed before ascent, although disturbance of the seabed can occur while the gear is fishing if movement (particularly of any anchors) occurs during rough weather, for example, or otherwise. Such physical disturbance can result in epifauna, especially emergent species such as erect sponges and coral, being dislodged (including snagged in the net) or damaged, although there are limited studies of such effects [3168; 3172; 1436; 4458; 4875]. | medium-high
299 | Research | Marine archaeological research | Changes in suspended solids (water clarity) | The pressure could result from the physical removal of artefacts (using machinery, tools or by hand), contact between gear and the seabed and also anchoring associated with the activity. A range of hand tools and machinery are used to excavate artefacts underwater [JNCC0363]. These include hand trowels and a hose attached to a dredge engine that sucks the seafloor sediments onto a floating screen deck for examination of artefacts [JNCC0363]. The magnitude of the pressure will depend on the nature, scale, intensity and duration of the activity but is likely to be localised and short-lived. | low | The risk of this pressure will increase depending on the spatial/ temporal scale and intensity of the activity, the proximity of the activity to the feature (in space and time) and the sensitivity of the feature to the pressure. Cumulative and in-combination effects of activities may increase the risk further (see Activity-Pressure justification text).
300 | Research | Marine archaeological research | Abrasion/disturbance of the substrate on the surface of the seabed | The pressure could result from the physical removal of artefacts, contact between gear and the seabed and also anchoring associated with the activity. A range of hand tools and machinery are used to excavate artefacts underwater [JNCC0363]. These include hand trowels and a hose attached to a dredge engine that sucks the seafloor sediments onto a floating screen deck for examination of artefacts [JNCC0363]. The scale of the impact will depend on the nature, location and scale of the activity but is likely to be localised and short-lived. | low | The risk of this pressure will increase depending on the spatial/ temporal scale and intensity of the activity, the proximity of the activity to the feature (in space and time) and the sensitivity of the feature to the pressure. Cumulative and in-combination effects of activities may increase the risk further (see Activity-Pressure justification text).
305 | Defence and national security | Sea surface military activity | Deoxygenation | The pressure is associated with sediment mobilisation and increase of suspended sediments as well as the deposition of organic matter. The pressure can result from a variety of activities including dredging, aquaculture, outflow, etc [1441; 1436; 2834; 3096; 3153; 3154; 3161; 3163; 3186]. The extent and nature of the changes will depend on the dynamic nature of the area, the temperature and the sediment type, making changes in many cases short lived and localised [4891]. | low | The risk of this pressure will increase depending on the spatial/ temporal scale and intensity of the activity, the proximity of the activity to the feature (in space and time) and the sensitivity of the feature to the pressure. Cumulative and in-combination effects of activities may increase the risk further (see Activity-Pressure justification text).
305 | Defence and national security | Water column military activity | Deoxygenation | The pressure is associated with sediment mobilisation and increase of suspended sediments as well as the deposition of organic matter. The pressure can result from a variety of activities including dredging, aquaculture, outflow, etc [1441; 1436; 2834; 3096; 3153; 3154; 3161; 3163; 3186]. The extent and nature of the changes will depend on the dynamic nature of the area, the temperature and the sediment type, making changes in many cases short lived and localised [4891]. | low | The risk of this pressure will increase depending on the spatial/ temporal scale and intensity of the activity, the proximity of the activity to the feature (in space and time) and the sensitivity of the feature to the pressure. Cumulative and in-combination effects of activities may increase the risk further (see Activity-Pressure justification text).
306 | Defence and national security | Seabed surface military activity | Deoxygenation | The pressure is associated with sediment mobilisation and increase of suspended sediments as well as the deposition of organic matter. The pressure can result from a variety of activities including dredging, outflow, etc [1441; 1436; 2834; 3096; 3153; 3154; 3161; 3163; 3186]. The extent and nature of the changes will depend on the dynamic nature of the area, the temperature and the sediment type, making changes in many cases short lived and localised [4891]. | low | The risk of this pressure will increase depending on the spatial/ temporal scale and intensity of the activity, the proximity of the activity to the feature (in space and time) and the sensitivity of the feature to the pressure. Cumulative and in-combination effects of activities may increase the risk further (see Activity-Pressure justification text).
308 | Research | Marine archaeological research | Deoxygenation | The pressure is associated with sediment mobilisation and increase of suspended sediments as well as the deposition of organic matter. The removal of artefacts and/or use of vessels may disturb sediment and result in localised changes in oxygen levels. The extent and nature of the changes will depend on the dynamic nature of the area, the temperature and the sediment type, making changes in many cases short lived and localised [4891]. | low | The risk of this pressure will increase depending on the spatial/ temporal scale and intensity of the activity, the proximity of the activity to the feature (in space and time) and the sensitivity of the feature to the pressure. Cumulative and in-combination effects of activities may increase the risk further (see Activity-Pressure justification text).
309 | Extraction of living resources | Line fishing | Penetration and/or disturbance of the substrate below the surface of the seabed, including abrasion | The pressure is likely to be associated with any anchors, which can cause damage to the seabed surface and subsurface layers upon deployment/recovery and due to dragging. The anchors of large vessels have been found to penetrate the seabed up to 1 m, but depth of penetration by smaller inshore vessel anchors (or indeed those associated with static fishing gear) is expected to be less [4971]. Small vessel anchors have been found to cause surface ‘scars’ of typically 1-4 m2 [5175]. | low | The risk of this pressure will increase depending on the spatial/ temporal scale and intensity of the activity, the proximity of the activity to the feature (in space and time) and the sensitivity of the feature to the pressure. Cumulative and in-combination effects of activities may increase the risk further (see Activity-Pressure justification text).
309 | Extraction of living resources | Set (fixed) net fishing | Penetration and/or disturbance of the substrate below the surface of the seabed, including abrasion | The pressure is likely to be associated with any anchors, which can cause damage to the seabed surface and subsurface layers upon deployment/recovery and due to dragging. The anchors of large vessels have been found to penetrate the seabed up to 1 m, but depth of penetration by smaller inshore vessel anchors (or indeed those associated with static fishing gear) is expected to be less [4971]. Small vessel anchors have been found to cause surface ‘scars’ of typically 1-4 m2 [5175]. | low | The risk of this pressure will increase depending on the spatial/ temporal scale and intensity of the activity, the proximity of the activity to the feature (in space and time) and the sensitivity of the feature to the pressure. Cumulative and in-combination effects of activities may increase the risk further (see Activity-Pressure justification text).
310 | Extraction of living resources | Extraction of genetic resources e.g. bioprospecting (also see other related activities in fishing and dredging) | Abrasion/disturbance of the substrate on the surface of the seabed | The pressure is likely to be associated with any anchors, which can cause damage to the seabed surface and subsurface layers upon deployment/recovery and due to dragging. The anchors of large vessels have been found to penetrate the seabed up to 1 m, but depth of penetration by smaller inshore vessel anchors is expected to be less [4971]. The pressure could also result from the physical removal of living resources from the seabed, depending on the collection method/gear used (for example, abrasion/disturbance from diver's fins if hand collecting specimens subtidally), however, there is limited evidence relating to the impact of this specific activity (evidence relating to fin damage generally relates to recreational diving on coral reefs where the intensity of the activity would likely be higher). | low | The risk of this pressure will increase depending on the spatial/ temporal scale and intensity of the activity, the proximity of the activity to the feature (in space and time) and the sensitivity of the feature to the pressure. Cumulative and in-combination effects of activities may increase the risk further (see Activity-Pressure justification text).
311 | Extraction (and disposal) of non-living resources | Deep sea mining | Introduction of light | The pressure is potentially associated with construction, maintenance, operational lighting, plus navigation and operational lighting on vessels and structures, which are used during deep sea mining [JNCC0237]. Lighting can cause disorientation or displace sensitive species. Lighted vessels and structures in open waters may pose a collision risk to many species of birds. Birds drawn to light may become disoriented and collide with these structures, which may result in injury and death. Light from vessels may also be of concern where significant levels of activity occur in close proximity to sensitive bird habitats including coastal inshore waters [3083; 3088; 3195; 2797; 3107; 4334; 4339]. Mining activities may also introduce light into deep sea environment where organisms are adapted to extreme low-light conditions. Over 99% of sunlight is absorbed in the first 200 metres of water, and below 1,000 metres of water there is zero light [JNCC0259]. The use of deep-sea mining operations are likely to require underwater lighting for illumination purposes which may result in physiological damage to deep sea communities and individuals that are adapted to low light conditions. | medium-high
312 | Energy generation | Gas storage operations (carbon capture and natural gas storage) | Introduction of light | The pressure is potentially associated with construction, maintenance, operational lighting, plus navigation and operational lighting on vessels and structures. Lighted vessels and structures in open waters may pose a collision risk to many species of birds. Birds drawn to light may become disoriented and collide with these structures, which may result in injury and death. Light from vessels may also be of concern where significant levels of activity occur in close proximity to sensitive bird habitats including coastal inshore waters [3083; 3088; 3195; 2797; 3107; 4334; 4339]. | low | The risk of this pressure will increase depending on the spatial/ temporal scale and intensity of the activity, the proximity of the activity to the feature (in space and time) and the sensitivity of the feature to the pressure. Cumulative and in-combination effects of activities may increase the risk further (see Activity-Pressure justification text).
313 | Defence and national security | Sea surface military activity | Introduction of light | The pressure is potentially associated with construction, maintenance, operational lighting, plus navigation and operational lighting on vessels and structures. Lighting can cause disorientation or displace sensitive species. Lighted vessels and structures in open waters may pose a collision risk to many species of birds. Birds drawn to light may become disoriented and collide with these structures, which may result in injury and death. Light from vessels may also be of concern where significant levels of activity occur in close proximity to sensitive bird habitats including coastal inshore waters [3083; 3088; 3195; 2797; 3107; 4334; 4339]. | low | The risk of this pressure will increase depending on the spatial/ temporal scale and intensity of the activity, the proximity of the activity to the feature (in space and time) and the sensitivity of the feature to the pressure. Cumulative and in-combination effects of activities may increase the risk further (see Activity-Pressure justification text).
313 | Defence and national security | Water column military activity | Introduction of light | The pressure is potentially associated with construction, maintenance, operational lighting, plus navigation and operational lighting on vessels and structures. Lighting can cause disorientation or displace sensitive species. Lighted vessels and structures in open waters may pose a collision risk to many species of birds. Birds drawn to light may become disoriented and collide with these structures, which may result in injury and death. Light from vessels may also be of concern where significant levels of activity occur in close proximity to sensitive bird habitats including coastal inshore waters [3083; 3088; 3195; 2797; 3107; 4334; 4339]. | low | The risk of this pressure will increase depending on the spatial/ temporal scale and intensity of the activity, the proximity of the activity to the feature (in space and time) and the sensitivity of the feature to the pressure. Cumulative and in-combination effects of activities may increase the risk further (see Activity-Pressure justification text).
314 | Research | Exploratory drilling | Introduction of light | The pressure is potentially associated with construction, maintenance, operational lighting, plus navigation and operational lighting on vessels and structures. Lighting can cause disorientation or displace sensitive species. Lighted vessels and structures in open waters may pose a collision risk to many species of birds. Birds drawn to light may become disoriented and collide with these structures, which may result in injury and death. Light from vessels may also be of concern where significant levels of activity occur in close proximity to sensitive bird habitats including coastal inshore waters [3083; 3088; 3195; 2797; 3107; 4334; 4339]. An assessment of the scale of impact of lighting from offshore oil structures in United Kingdom waters concluded that under certain weather conditions large numbers of birds can occasionally be attracted to offshore platforms. However, relatively few species were attracted in sizable numbers and those that were had large and stable breeding populations thus indicating that no significant environmental impact was occurring [5004]. | low | The risk of this pressure will increase depending on the spatial/ temporal scale and intensity of the activity, the proximity of the activity to the feature (in space and time) and the sensitivity of the feature to the pressure. Cumulative and in-combination effects of activities may increase the risk further (see Activity-Pressure justification text).
314 | Energy generation | Exploratory drilling | Introduction of light | The pressure is potentially associated with construction, maintenance, operational lighting, plus navigation and operational lighting on vessels and structures. Lighting can cause disorientation or displace sensitive species. Lighted vessels and structures in open waters may pose a collision risk to many species of birds. Birds drawn to light may become disoriented and collide with these structures, which may result in injury and death. Light from vessels may also be of concern where significant levels of activity occur in close proximity to sensitive bird habitats including coastal inshore waters [3083; 3088; 3195; 2797; 3107; 4334; 4339]. An assessment of the scale of impact of lighting from offshore oil structures in United Kingdom waters concluded that under certain weather conditions large numbers of birds can occasionally be attracted to offshore platforms. However, relatively few species were attracted in sizable numbers and those that were had large and stable breeding populations thus indicating that no significant environmental impact was occurring [5004]. | low | The risk of this pressure will increase depending on the spatial/ temporal scale and intensity of the activity, the proximity of the activity to the feature (in space and time) and the sensitivity of the feature to the pressure. Cumulative and in-combination effects of activities may increase the risk further (see Activity-Pressure justification text).
315 | Defence and national security | Seabed surface military activity | Introduction of light | The pressure is potentially associated with diving activity or seabed visual surveying, both of which are very temporary in nature. Lighting can cause disorientation or displace sensitive species for the duration of the activity. | low | The risk of this pressure will increase depending on the spatial/ temporal scale and intensity of the activity, the proximity of the activity to the feature (in space and time) and the sensitivity of the feature to the pressure. Cumulative and in-combination effects of activities may increase the risk further (see Activity-Pressure justification text).
321 | Extraction (and disposal) of non-living resources | Dredge and spoil disposal | Introduction of light | The pressure is potentially associated with navigation and operational lighting on vessels. Under the Merchant Shipping (Distress Signals and Prevention of Collisions) Regulations 1996 all vessels in the UK must display lights in all weathers between sunset and sunrise including masthead lighting, sidelights, stern lights, towing lighting, all-round light and flash light [JNCC0254]. Marine birds are frequently attracted to or become disorientated by artificial light sources, which can result in collision and potentially injury or death [4378; 2826]. | low | The risk of this pressure will increase depending on the spatial/ temporal scale and intensity of the activity, the proximity of the activity to the feature (in space and time) and the sensitivity of the feature to the pressure. Cumulative and in-combination effects of activities may increase the risk further (see Activity-Pressure justification text). The pressure is particularly associated with lit vessels/structures and so the prevalence of this may increase the risk (as will records of past collisions).
322 | Extraction of living resources | Extraction of genetic resources e.g. bioprospecting (also see other related activities in fishing and dredging) | Introduction of light | The pressure is potentially associated with navigation and operational lighting on vessels. Under the Merchant Shipping (Distress Signals and Prevention of Collisions) Regulations 1996 all vessels in the UK must display lights in all weathers between sunset and sunrise including masthead lighting, sidelights, stern lights, towing lighting, all-round light and flash light [JNCC0254]. Marine birds are frequently attracted to or become disorientated by artificial light sources, which can result in collision and therefore injury or death [4378; 2826]. | low | The risk of this pressure will increase depending on the spatial/ temporal scale and intensity of the activity, the proximity of the activity to the feature (in space and time) and the sensitivity of the feature to the pressure. Cumulative and in-combination effects of activities may increase the risk further (see Activity-Pressure justification text).
322 | Extraction of living resources | Line fishing | Introduction of light | The pressure is potentially associated with navigation and operational lighting on vessels. Under the Merchant Shipping (Distress Signals and Prevention of Collisions) Regulations 1996 all vessels in the UK must display lights in all weathers between sunset and sunrise including masthead lighting, sidelights, stern lights, towing lighting, all-round light and flash light [JNCC0254]. Marine birds are frequently attracted to or become disorientated by artificial light sources, which can result in collision and therefore injury or death [4378; 2826]. | low | The risk of this pressure will increase depending on the spatial/ temporal scale and intensity of the activity, the proximity of the activity to the feature (in space and time) and the sensitivity of the feature to the pressure. Cumulative and in-combination effects of activities may increase the risk further (see Activity-Pressure justification text).
322 | Extraction of living resources | Purse Seining | Introduction of light | The pressure is potentially associated with navigation and operational lighting on vessels. Under the Merchant Shipping (Distress Signals and Prevention of Collisions) Regulations 1996 all vessels in the UK must display lights in all weathers between sunset and sunrise including masthead lighting, sidelights, stern lights, towing lighting, all-round light and flash light [JNCC0254]. Marine birds are frequently attracted to or become disorientated by artificial light sources, which can result in collision and therefore injury or death [4378; 2826]. | low | The risk of this pressure will increase depending on the spatial/ temporal scale and intensity of the activity, the proximity of the activity to the feature (in space and time) and the sensitivity of the feature to the pressure. Cumulative and in-combination effects of activities may increase the risk further (see Activity-Pressure justification text).
322 | Extraction of living resources | Set (fixed) net fishing | Introduction of light | The pressure is potentially associated with navigation and operational lighting on vessels. Under the Merchant Shipping (Distress Signals and Prevention of Collisions) Regulations 1996 all vessels in the UK must display lights in all weathers between sunset and sunrise including masthead lighting, sidelights, stern lights, towing lighting, all-round light and flash light [JNCC0254]. Marine birds are frequently attracted to or become disorientated by artificial light sources, which can result in collision and therefore injury or death [4378; 2826]. | low | The risk of this pressure will increase depending on the spatial/ temporal scale and intensity of the activity, the proximity of the activity to the feature (in space and time) and the sensitivity of the feature to the pressure. Cumulative and in-combination effects of activities may increase the risk further (see Activity-Pressure justification text).
322 | Other man-made structures | Cultural and heritage sites (e.g. wrecks, sculptures, foundations etc.) | Introduction of light | The pressure is potentially associated with navigation and operational lighting on vessels. Under the Merchant Shipping (Distress Signals and Prevention of Collisions) Regulations 1996 all vessels in the UK must display lights in all weathers between sunset and sunrise including masthead lighting, sidelights, stern lights, towing lighting, all-round light and flash light [JNCC0254]. Marine birds are frequently attracted to or become disorientated by artificial light sources, which can result in collision and therefore injury or death [4378; 2826]. | low | The risk of this pressure will increase depending on the spatial/ temporal scale and intensity of the activity, the proximity of the activity to the feature (in space and time) and the sensitivity of the feature to the pressure. Cumulative and in-combination effects of activities may increase the risk further (see Activity-Pressure justification text).
323 | Research | Marine archaeological research | Transition elements & organo-metal (e.g. TBT) contamination. Includes those priority substances listed in Annex II of Directive 2008/105/EC. | The pressure primarily relates to vessels associated with this activity and their movement. TBT has been banned on vessels under 25 m in the UK since 1987 and all vessels since 2008. Since then biocides commonly used in the UK in antifoulants include Copper(I) oxide (cuprous oxide), Copper thiocyanate, Zinc pyrithione and ZineB (organosulfur compound) [JNCC0204; 4985]. Antifouling compounds like TBT and copper wash from ship coatings with larger concentrations in heavily used shipping routes or within harbours [3032; 3096; 3107; 3164; 4333; 4985]. The number of vessels involved in this activity are very low and therefore the scale and likelihood of this pressure is considered to be very low. | low | The risk of this pressure will increase as a result of non-compliance to legislation, codes of conduct or best practice (see Activity-Pressure justification text).
324 | Research | Marine archaeological research | Hydrocarbon & PAH contamination. Includes those priority substances listed in Annex II of Directive 2008/105/EC. | The pressure primarily relates to vessels associated with this activity and their movement. The primary chemicals of environmental concern in vessel oil and fuel are polycyclic aromatic hydrocarbons (PAHs). Deliberate discharges of oil or oil/water mixtures from ships are prohibited within the North West European Waters Special Area, established by the International Maritime Organization under MARPOL Annex I in 1999. This includes all waters around the UK and its approaches. However, accidental discharges still occur. Information on accidental discharges of oil from ships and offshore platforms is compiled by the Advisory Committee on Protection of the Sea (ACOPS) on behalf of the Maritime and Coastguard Agency each year. Although the majority of incidents are minor, several incidents occur annually that have led to the actual or potential release of significant amounts of oil (typically from large shipping vessels and tankers) [3096; 3164; 3194; 4985]. | low | The risk of this pressure will increase depending on the spatial/ temporal scale and intensity of the activity, the proximity of the activity to the feature (in space and time) and the sensitivity of the feature to the pressure. Cumulative and in-combination effects of activities may increase the risk further (see Activity-Pressure justification text).
325 | Extraction (and disposal) of non-living resources | Dredge and spoil disposal | Barrier to species movement | The pressure refers to obstruction to species movement caused by physical barrier or prolonged exposure to noise, light, visual disturbance or changes in water quality. The scale of the impact will depend on scale of activity and the location and will need to be considered on case-by-case basis to determine relevance to given feature/site. Turbidity arising from dredging disposal operations may pose a barrier to species migration when occurring on or in proximity of specific migratory routes [3152; 3080]. This will be particularly the case in confined waterbodies such as estuaries (which could potentially limit the dispersion of sediments and space for migratory movement is more limited). | low | The risk of this pressure will increase depending on the spatial/ temporal scale and intensity of the activity (for example the size of the boats) the proximity of the activity to the feature (in space and time) and the sensitivity of the feature to the pressure. Cumulative and in-combination effects of activities may increase the risk further (see Activity-Pressure justification text).
326 | Energy generation | Gas storage operations (carbon capture and natural gas storage) | Barrier to species movement | The pressure refers to obstructions to species movement caused by physical barriers. The scale of the impact will depend on scale of activity and the location and will need to be considered on case-by-case basis to determine relevance to given feature/site. | low | The risk of this pressure will increase depending on the spatial/ temporal scale and intensity of the activity, the proximity of the activity to the feature (in space and time) and the sensitivity of the feature to the pressure. Cumulative and in-combination effects of activities may increase the risk further (see Activity-Pressure justification text).
328 | Energy generation | Gas storage operations (carbon capture and natural gas storage) | Vibration | The pressure relates to the vibration produced by certain activities and does not include vessels as it is assumed not to be significant. Activities resulting in vibration are for example trenching for cable laying [3804] and activities involving piling (especially if vibropiling is used) [3078; 3128; 3154]. Vibration may occur due to decommissioning of installations depending on the methods used to remove turbines and foundations. | low | The risk of this pressure will increase depending on the spatial/ temporal scale and intensity of the activity, the proximity of the activity to the feature (in space and time) and the sensitivity of the feature to the pressure. Cumulative and in-combination effects of activities may increase the risk further (see Activity-Pressure justification text).
329 | Research | Marine archaeological research | Penetration and/or disturbance of the substrate below the surface of the seabed, including abrasion | The pressure would result from the physical removal of artefacts (using machinery, tools or by hand), contact between gear and the seabed and also anchoring associated with the activity. Anchors cause damage to the seabed upon deploying the anchor and the subsequent dragging and locking in and also through the chain causing abrasion and scour whilst at anchor and upon recovery. Mooring chains from swinging moorings may scour the seabed as the mooring slackens and rotates with the tide. The anchors of large vessels have been found to penetrate the seabed up to 1 m, but of course depth of penetration by smaller inshore vessel anchors is expected to be less [4971]. Small vessel anchors have been found to cause surface ‘scars’ of typically 1-4 m2 [5175]. | low | The risk of this pressure will increase depending on the spatial/ temporal scale and intensity of the activity, the proximity of the activity to the feature (in space and time) and the sensitivity of the feature to the pressure. Cumulative and in-combination effects of activities may increase the risk further (see Activity-Pressure justification text).
330 | Research | Seismic Surveys | Synthetic compound contamination (incl. pesticides, antifoulants, pharmaceuticals). Includes those priority substances listed in Annex II of Directive 2008/105/EC. | The primary chemicals of environmental concern in vessel oil and fuel are polycyclic aromatic hydrocarbons (PAHs). Deliberate discharges of oil or oil/water mixtures from ships are prohibited within the North West European Waters Special Area, established by the International Maritime Organization under MARPOL Annex I in 1999. This includes all waters around the UK and its approaches. However, accidental discharges still occur. Information on accidental discharges of oil from ships and offshore platforms is compiled by the Advisory Committee on Protection of the Sea (ACOPS) on behalf of the Maritime and Coastguard Agency each year. Although the majority of incidents are minor, several incidents occur annually that have led to the actual or potential release of significant amounts of oil (typically from large shipping vessels and tankers). Moreover, antifouling compounds like TBT and copper wash from ship coatings with larger concentrations in heavily used shipping routes or within harbours [3032; 3096; 3107; 3164; 4333; 4985]. | low | The risk of this pressure will increase as a result of non-compliance to legislation, codes of conduct or best practice (see Activity-Pressure justification text).
330 | Energy generation | Seismic Surveys | Synthetic compound contamination (incl. pesticides, antifoulants, pharmaceuticals). Includes those priority substances listed in Annex II of Directive 2008/105/EC. | The primary chemicals of environmental concern in vessel oil and fuel are polycyclic aromatic hydrocarbons (PAHs). Deliberate discharges of oil or oil/water mixtures from ships are prohibited within the North West European Waters Special Area, established by the International Maritime Organization under MARPOL Annex I in 1999. This includes all waters around the UK and its approaches. However, accidental discharges still occur. Information on accidental discharges of oil from ships and offshore platforms is compiled by the Advisory Committee on Protection of the Sea (ACOPS) on behalf of the Maritime and Coastguard Agency each year. Although the majority of incidents are minor, several incidents occur annually that have led to the actual or potential release of significant amounts of oil (typically from large shipping vessels and tankers). Moreover, antifouling compounds like TBT and copper wash from ship coatings with larger concentrations in heavily used shipping routes or within harbours [3032; 3096; 3107; 3164; 4333; 4985]. | low | The risk of this pressure will increase as a result of non-compliance to legislation, codes of conduct or best practice (see Activity-Pressure justification text).
330 | Defence and national security | Sea surface military activity | Hydrocarbon & PAH contamination. Includes those priority substances listed in Annex II of Directive 2008/105/EC. | The primary chemicals of environmental concern in vessel oil and fuel are polycyclic aromatic hydrocarbons (PAHs). Deliberate discharges of oil or oil/water mixtures from ships are prohibited within the North West European Waters Special Area, established by the International Maritime Organization under MARPOL Annex I in 1999. This includes all waters around the UK and its approaches. However, accidental discharges still occur. Information on accidental discharges of oil from ships and offshore platforms is compiled by the Advisory Committee on Protection of the Sea (ACOPS) on behalf of the Maritime and Coastguard Agency each year. Although the majority of incidents are minor, several incidents occur annually that have led to the actual or potential release of significant amounts of oil (typically from large shipping vessels and tankers). Moreover, antifouling compounds like TBT and copper wash from ship coatings with larger concentrations in heavily used shipping routes or within harbours [3032; 3096; 3107; 3164; 4333; 4985]. | low | The risk of this pressure will increase as a result of non-compliance to legislation, codes of conduct or best practice (see Activity-Pressure justification text).
330 | Defence and national security | Seabed surface military activity | Hydrocarbon & PAH contamination. Includes those priority substances listed in Annex II of Directive 2008/105/EC. | The primary chemicals of environmental concern in vessel oil and fuel are polycyclic aromatic hydrocarbons (PAHs). Deliberate discharges of oil or oil/water mixtures from ships are prohibited within the North West European Waters Special Area, established by the International Maritime Organization under MARPOL Annex I in 1999. This includes all waters around the UK and its approaches. However, accidental discharges still occur. Information on accidental discharges of oil from ships and offshore platforms is compiled by the Advisory Committee on Protection of the Sea (ACOPS) on behalf of the Maritime and Coastguard Agency each year. Although the majority of incidents are minor, several incidents occur annually that have led to the actual or potential release of significant amounts of oil (typically from large shipping vessels and tankers). Moreover, antifouling compounds like TBT and copper wash from ship coatings with larger concentrations in heavily used shipping routes or within harbours [3032; 3096; 3107; 3164; 4333; 4985]. | low | The risk of this pressure will increase as a result of non-compliance to legislation, codes of conduct or best practice (see Activity-Pressure justification text).
330 | Defence and national security | Water column military activity | Hydrocarbon & PAH contamination. Includes those priority substances listed in Annex II of Directive 2008/105/EC. | The primary chemicals of environmental concern in vessel oil and fuel are polycyclic aromatic hydrocarbons (PAHs). Deliberate discharges of oil or oil/water mixtures from ships are prohibited within the North West European Waters Special Area, established by the International Maritime Organization under MARPOL Annex I in 1999. This includes all waters around the UK and its approaches. However, accidental discharges still occur. Information on accidental discharges of oil from ships and offshore platforms is compiled by the Advisory Committee on Protection of the Sea (ACOPS) on behalf of the Maritime and Coastguard Agency each year. Although the majority of incidents are minor, several incidents occur annually that have led to the actual or potential release of significant amounts of oil (typically from large shipping vessels and tankers). Moreover, antifouling compounds like TBT and copper wash from ship coatings with larger concentrations in heavily used shipping routes or within harbours [3032; 3096; 3107; 3164; 4333; 4985]. | low | The risk of this pressure will increase as a result of non-compliance to legislation, codes of conduct or best practice (see Activity-Pressure justification text).
335 | Extraction (and disposal) of non-living resources | Dredge and spoil disposal | Nutrient enrichment | The resuspension of sediments during dredging disposal may result in an increase in the levels of organic matter and nutrients [3145]. However, in general only small amounts of phosphorus and nitrogen are released as a result of dredge disposal [JNCC0321]. | low | The risk of this pressure will increase depending on the spatial/ temporal scale and intensity of the activity, the proximity of the activity to the feature (in space and time) and the sensitivity of the feature to the pressure. Cumulative and in-combination effects of activities may increase the risk further (see Activity-Pressure justification text).
344 | Defence and national security | Sea surface military activity | Nutrient enrichment | There are several sources of organic and nutrient enrichment in the marine environment: outflows of domestic/industrial origin, sludge, sediment resuspension, and others. However, magnitude of pressure would depend on intensity/scale of activity and hydrographic conditions [2834; 3276; 3198; 4939]. Disposal of waste material into the marine environment includes the regulated discharge of wastewater and the disposal of hazardous and non-hazardous waste [4915]. MOD vessels adhere to IMO MARPOL standards for the discharge of sewage residues. | low | The risk of this pressure will increase depending on the spatial/ temporal scale and intensity of the activity, the proximity of the activity to the feature (in space and time) and the sensitivity of the feature to the pressure. Cumulative and in-combination effects of activities may increase the risk further (see Activity-Pressure justification text).
344 | Defence and national security | Seabed surface military activity | Nutrient enrichment | There are several sources of organic and nutrient enrichment in the marine environment: outflows of domestic/industrial origin, sludge, sediment resuspension, and others. However, magnitude of pressure would depend on intensity/scale of activity and hydrographic conditions [2834; 3276; 3198; 4939]. Disposal of waste material into the marine environment includes the regulated discharge of wastewater and the disposal of hazardous and non-hazardous waste [4915]. MOD vessels adhere to IMO MARPOL standards for the discharge of sewage residues. | low | The risk of this pressure will increase depending on the spatial/ temporal scale and intensity of the activity, the proximity of the activity to the feature (in space and time) and the sensitivity of the feature to the pressure. Cumulative and in-combination effects of activities may increase the risk further (see Activity-Pressure justification text).
344 | Defence and national security | Water column military activity | Nutrient enrichment | There are several sources of organic and nutrient enrichment in the marine environment: outflows of domestic/industrial origin, sludge, sediment resuspension, and others. However, magnitude of pressure would depend on intensity/scale of activity and hydrographic conditions [2834; 3276; 3198; 4939]. Disposal of waste material into the marine environment includes the regulated discharge of wastewater and the disposal of hazardous and non-hazardous waste [4915]. MOD vessels adhere to IMO MARPOL standards for the discharge of sewage residues. | low | The risk of this pressure will increase depending on the spatial/ temporal scale and intensity of the activity, the proximity of the activity to the feature (in space and time) and the sensitivity of the feature to the pressure. Cumulative and in-combination effects of activities may increase the risk further (see Activity-Pressure justification text).
348 | Research | Marine archaeological research | Visual disturbance | This activity will involve the movement of vessels which can create visual stimuli that evoke a disturbance response in mobile species such as marine mammals, fish and birds [5106; 5117]. The magnitude of the pressure will depend on the nature, scale, intensity and duration of the activity plus other factors such as weather conditions [2497; 2825; 3091; 3269; 2707; 4977]. The number of vessels involved in this activity are very low. | low | The risk of this pressure will increase depending on the spatial/ temporal scale and intensity of the activity, the proximity of the activity to the feature (in space and time) and the sensitivity of the feature to the pressure. Cumulative and in-combination effects of activities may increase the risk further (see Activity-Pressure justification text).
355 | Extraction of living resources | Extraction of genetic resources e.g. bioprospecting (also see other related activities in fishing and dredging) | Visual disturbance | This pressure is associated with the use of a vessel. The movement of vessels and people, as well as that of gear, can create visual stimuli which can evoke a disturbance response in mobile species such as fish, marine mammals, seabirds and coastal birds. However, the magnitude of the pressure will depend on the nature, scale, intensity and duration of the activity, plus other factors such as species present and age, weather conditions and degree of habituation to disturbance source [2497; 2825; 3269; 2707; 4977]. | low | The risk of this pressure will increase depending on the spatial/ temporal scale and intensity of the activity, the proximity of the activity to the feature (in space and time) and the sensitivity of the feature to the pressure. The risk increases if bird species are especially sensitive eg red throated diver.
355 | Extraction of living resources | Line fishing | Visual disturbance | This pressure is associated with the use of a vessel. The movement of vessels and people, as well as that of gear, can create visual stimuli which can evoke a disturbance response in mobile species such as fish, marine mammals, seabirds and coastal birds. However, the magnitude of the pressure will depend on the nature, scale, intensity and duration of the activity, plus other factors such as species present and age, weather conditions and degree of habituation to disturbance source [2497; 2825; 3269; 2707; 4977]. | low | The risk of this pressure will increase depending on the spatial/ temporal scale and intensity of the activity, the proximity of the activity to the feature (in space and time) and the sensitivity of the feature to the pressure. Cumulative and in-combination effects of activities may increase the risk further (see Activity-Pressure justification text).
355 | Extraction of living resources | Purse Seining | Visual disturbance | This pressure is associated with the use of a vessel. The movement of vessels and people, as well as that of gear, can create visual stimuli which can evoke a disturbance response in mobile species such as fish, marine mammals, seabirds and coastal birds. However, the magnitude of the pressure will depend on the nature, scale, intensity and duration of the activity, plus other factors such as species present and age, weather conditions and degree of habituation to disturbance source [2497; 2825; 3269; 2707; 4977]. | low | The risk of this pressure will increase depending on the spatial/ temporal scale and intensity of the activity, the proximity of the activity to the feature (in space and time) and the sensitivity of the feature to the pressure. Cumulative and in-combination effects of activities may increase the risk further (see Activity-Pressure justification text).
355 | Extraction of living resources | Set (fixed) net fishing | Visual disturbance | This pressure is associated with the use of a vessel. The movement of vessels and people, as well as that of gear, can create visual stimuli which can evoke a disturbance response in mobile species such as fish, marine mammals, seabirds and coastal birds. However, the magnitude of the pressure will depend on the nature, scale, intensity and duration of the activity, plus other factors such as species present and age, weather conditions and degree of habituation to disturbance source [2497; 2825; 3269; 2707; 4977]. | low | The risk of this pressure will increase depending on the spatial/ temporal scale and intensity of the activity, the proximity of the activity to the feature (in space and time) and the sensitivity of the feature to the pressure. Cumulative and in-combination effects of activities may increase the risk further (see Activity-Pressure justification text).
355 | Other man-made structures | Cultural and heritage sites (e.g. wrecks, sculptures, foundations etc.) | Visual disturbance | This pressure is associated with the use of a vessel. The movement of vessels and people, as well as that of gear, can create visual stimuli which can evoke a disturbance response in mobile species such as fish, marine mammals, seabirds and coastal birds. However, the magnitude of the pressure will depend on the nature, scale, intensity and duration of the activity, plus other factors such as species present and age, weather conditions and degree of habituation to disturbance source [2497; 2825; 3269; 2707; 4977]. | low | The risk of this pressure will increase depending on the spatial/ temporal scale and intensity of the activity, the proximity of the activity to the feature (in space and time) and the sensitivity of the feature to the pressure. Cumulative and in-combination effects of activities may increase the risk further (see Activity-Pressure justification text).
356 | Extraction (and disposal) of non-living resources | Dredge and spoil disposal | Visual disturbance | This pressure is associated with the use of dredging vessels during disposal. The movement of vessels and people, as well as machinery can create visual stimuli which can evoke a disturbance response in mobile species such as fish, marine mammals, seabirds and coastal birds. However, the magnitude of the pressure will depend on the nature, scale, intensity and duration of the activity, plus other factors such as species present and age, weather conditions and degree of habituation to disturbance source [2497; 2825; 3269; 2707; 4977]. | low | The risk of this pressure will increase depending on the spatial/ temporal scale and intensity of the activity, the proximity of the activity to the feature (in space and time) and the sensitivity of the feature to the pressure.
357 | Research | Physical Sampling (see also fishing and Extraction of genetic resources e.g. bioprospecting) | Introduction or spread of invasive non-indigenous species (INIS) | This pressure is related to the use of a vessel. Aquatic organisms may be transferred to new locations as biofouling and can be harmful and invasive in locations where they do not naturally occur. All craft have some biofouling, even if recently cleaned or anti-fouled [4978; 5177]. Thousands of marine species can be carried in ships’ ballast water [3164]. | low | The risk of this pressure will increase as a result of non-compliance to legislation, codes of conduct or best practice (see Activity-Pressure justification text). The risk of introducing new species may also increase with the range of vessel/boat activity – e.g. travelling from locations outside the UK.
358 | Research | Physical Sampling (see also fishing and Extraction of genetic resources e.g. bioprospecting) | Litter | This pressure is related to the use of a vessel. Marine litter can be released into the marine environment by shipping vessels including cargo, bulk carrier, military, surveillance, research, passenger ships and non-commercial vessels, either accidentally (inappropriate storage) or deliberately [4974; 3160]. Shipping litter includes pallets, strapping bans and drums, as well as litter derived from containers lost at sea. Cargo may also be washed overboard during stormy weather and contribute to coastal litter levels. Shipping related litter contributes approximately 2 % of the litter found on UK beaches. Shipping related litter contributed approximately 45 litter items per kilometre around the UK on average between 2003 and 2007 [4915; 3160]. | low | The risk of this pressure will increase as a result of non-compliance to legislation, codes of conduct or best practice (see Activity-Pressure justification text).
359 | Research | Physical Sampling (see also fishing and Extraction of genetic resources e.g. bioprospecting) | Changes in suspended solids (water clarity) | This pressure is related to the use of a vessel. Propellers from ships can cause localised scour of the seabed around the berth pockets in Port locations [5174]. Ship movements can also result in erosion at the margins of the channel [3145]. | low | The risk of this pressure will increase depending on the spatial/ temporal scale and intensity of the activity, the proximity of the activity to the feature (in space and time) and the sensitivity of the feature to the pressure. Cumulative and in-combination effects of activities may increase the risk further (see Activity-Pressure justification text).
360 | Research | Physical Sampling (see also fishing and Extraction of genetic resources e.g. bioprospecting) | Collision ABOVE water with static or moving objects not naturally found in the marine environment (e.g., boats, machinery, and structures) | This pressure is related to the use of a vessel. Species can collide with the propeller or other parts of the hull causing collision injury or death. In general, the most lethal and serious injuries to mobile species such as marine mammals are caused by large ships (e.g. 80 m or longer) and vessels travelling at speeds faster than 14 knots. Most minor injuries, by contrast, involved collisions with vessels less than 45 m long. Collisions are rarely reported for vessels doing less than 10 km/hour [5120; 4987]. A lack of information exists regarding collision risk of animals (e.g. birds, fish, marine mammals) with underwater structures, especially for birds. The response of birds will depend on their detection of a device and any associated structures. The risk of collision may be increased if the devices alter the characteristics of the current, especially if such changes create new foraging opportunities, since this may impact on the manoeuvrability and underwater swimming agility of birds [4959; 5075]. Collision risks are most likely to pose the greatest risk in areas of strong water movement, such as areas of strong tidal flow or wave motion [3098]. | low | The risk of this pressure will increase depending on the spatial/ temporal scale and intensity of the activity, the proximity of the activity to the feature (in space and time) and the sensitivity of the feature to the pressure. Cumulative and in-combination effects of activities may increase the risk further (see Activity-Pressure justification text).
361 | Research | Physical Sampling (see also fishing and Extraction of genetic resources e.g. bioprospecting) | Introduction of light | This pressure is related to the use of a vessel. The pressure is potentially associated with construction, maintenance, operational lighting, plus navigation and operational lighting on vessels and structures. Lighting can cause disorientation or displace sensitive species. Lighted vessels and structures in open waters may pose a collision risk to many species of birds. Birds drawn to light may become disoriented and collide with these structures, which may result in injury and death. Light from vessels may also be of concern where significant levels of activity occur in close proximity to sensitive bird habitats including coastal inshore waters [3083; 3088; 3195; 2797; 3107; 4334; 4339]. | low | The risk of this pressure will increase depending on the spatial/ temporal scale and intensity of the activity, the proximity of the activity to the feature (in space and time) and the sensitivity of the feature to the pressure. Cumulative and in-combination effects of activities may increase the risk further (see Activity-Pressure justification text).
362 | Research | Physical Sampling (see also fishing and Extraction of genetic resources e.g. bioprospecting) | Hydrocarbon & PAH contamination. Includes those priority substances listed in Annex II of Directive 2008/105/EC. | This pressure is related to the use of a vessel. The primary chemicals of environmental concern in vessel oil and fuel are polycyclic aromatic hydrocarbons (PAHs). Deliberate discharges of oil or oil/water mixtures from ships are prohibited within the North West European Waters Special Area, established by the International Maritime Organization under MARPOL Annex I in 1999. This includes all waters around the UK and its approaches. However, accidental discharges still occur. Information on accidental discharges of oil from ships and offshore platforms is compiled by the Advisory Committee on Protection of the Sea (ACOPS) on behalf of the Maritime and Coastguard Agency each year. Although the majority of incidents are minor, several incidents occur annually that have led to the actual or potential release of significant amounts of oil (typically from large shipping vessels and tankers). Moreover, antifouling compounds like TBT and copper wash from ship coatings with larger concentrations in heavily used shipping routes or within harbours [3032; 3096; 3107; 3164; 4333; 4985]. Further, sediment disturbance by sampling could result in the remobilisation of contaminants/substances [4481; 4448]. However, the likelihood and severity of any impact depends upon factors such as the type and degree of existing contamination, the sediment type and intensity of activity. In many cases, natural disturbance may contribute the majority of contaminated sediment resuspension [4482]. | low | The risk of this pressure will increase as a result of non-compliance to legislation, codes of conduct or best practice (see Activity-Pressure justification text).
363 | Research | Physical Sampling (see also fishing and Extraction of genetic resources e.g. bioprospecting) | Visual disturbance | This pressure is related to the use of a vessel. Vessels, vehicles and people movement can create visual stimuli which can evoke a disturbance response in mobile species such as marine mammals and seabirds [5106; 5117]. The magnitude of the pressure will depend on the nature and scale/intensity of the activity. | low | The risk of this pressure will increase depending on the spatial/ temporal scale and intensity of the activity, the proximity of the activity to the feature (in space and time) and the sensitivity of the feature to the pressure. Cumulative and in-combination effects of activities may increase the risk further (see Activity-Pressure justification text).
364 | Extraction of living resources | Line fishing | Barrier to species movement | This pressure primarily relates to vessels associated with this activity and their movement and refers to obstructions to species movement caused by physical barriers or prolonged exposure to noise, light, visual disturbance or changes in water quality. The likelihood of impact will depend on factors such as the spatial/temporal scale of the activity and its location in relation to migratory routes, and so the pressure will need to be considered on case-by-case basis to determine relevance to a given feature/site. Whilst it is considered that examples of the association between this activity and pressure will be rare, potential causes include fixed fishing gear in confined water bodies/estuaries, or effects from the use of sonar of various types or the use of acoustic deterrents [3152; 4921; 4445]. However, the impacts from the latter may be better considered by the pressure 'Underwater noise changes'. | low | The risk of this pressure will increase depending on the spatial/ temporal scale and intensity of the activity - including in relation to the size of the water body, the proximity of the activity to the feature (in space and time) and the sensitivity of the feature to the pressure. Cumulative and in-combination effects of activities may increase the risk further (see Activity-Pressure justification text). More specifically, the risk of this pressure will increase where acoustic deterrents are deployed for prolonged periods of time in migratory channels for fish species.
364 | Extraction of living resources | Set (fixed) net fishing | Barrier to species movement | This pressure primarily relates to vessels associated with this activity and their movement and refers to obstructions to species movement caused by physical barriers or prolonged exposure to noise, light, visual disturbance or changes in water quality. The likelihood of impact will depend on factors such as the spatial/temporal scale of the activity and its location in relation to migratory routes, and so the pressure will need to be considered on case-by-case basis to determine relevance to a given feature/site. Whilst it is considered that examples of the association between this activity and pressure will be rare, potential causes include fixed fishing gear in confined water bodies/estuaries, or effects from the use of sonar of various types or the use of acoustic deterrents [3152; 4921; 4445]. However, the impacts from the latter may be better considered by the pressure 'Underwater noise changes'. | low | The risk of this pressure will increase depending on the spatial/ temporal scale and intensity of the activity - including in relation to the size of the water body, the proximity of the activity to the feature (in space and time) and the sensitivity of the feature to the pressure. Cumulative and in-combination effects of activities may increase the risk further (see Activity-Pressure justification text). More specifically, the risk of this pressure will increase where acoustic deterrents are deployed for prolonged periods of time in migratory channels for fish species.
366 | Other man-made structures | Cultural and heritage sites (e.g. wrecks, sculptures, foundations etc.) | Hydrocarbon & PAH contamination. Includes those priority substances listed in Annex II of Directive 2008/105/EC. | This pressure primarily relates to vessels associated with this activity and their movement. The primary chemicals of environmental concern in vessel oil and fuel are polycyclic aromatic hydrocarbons (PAHs) [JNCC0326]. Deliberate discharges of oil or oil/water mixtures from ships are prohibited within the North West European Waters Special Area, established by the International Maritime Organization under MARPOL Annex I in 1999. This includes all waters around the UK and its approaches. However, accidental discharges still occur. Information on accidental discharges of oil from ships and offshore platforms is compiled annually by the Advisory Committee on Protection of the Sea (ACOPS) on behalf of the Maritime and Coastguard Agency. Although the majority of incidents are minor, several incidents occur annually that lead to the actual or potential release of significant amounts of oil (typically from large shipping vessels and tankers) [3164]. | low | The risk of this pressure will increase as a result of non-compliance to legislation, codes of conduct or best practice (see Activity-Pressure justification text).
367 | Extraction of living resources | Line fishing | Hydrocarbon & PAH contamination. Includes those priority substances listed in Annex II of Directive 2008/105/EC. | This pressure primarily relates to vessels associated with this activity and their movement. The primary chemicals of environmental concern in vessel oil and fuel are polycyclic aromatic hydrocarbons (PAHs) [JNCC0326]. Deliberate discharges of oil or oil/water mixtures from ships are prohibited within the North West European Waters Special Area, established by the International Maritime Organization under MARPOL Annex I in 1999. This includes all waters around the UK and its approaches. However, accidental discharges still occur. Information on accidental discharges of oil from ships and offshore platforms is compiled annually by the Advisory Committee on Protection of the Sea (ACOPS) on behalf of the Maritime and Coastguard Agency. Although the majority of incidents are minor, several incidents occur annually that lead to the actual or potential release of significant amounts of oil (typically from large shipping vessels and tankers) [3164]. Further, sediment disturbance by fishing activities could result in the remobilisation of contaminants/substances [4481; 4448]. However, the likelihood and severity of any impact depends upon factors such as the type and degree of existing contamination, the sediment type and intensity of activity. In many cases, natural disturbance may contribute the majority of contaminated sediment resuspension [4482]. | low | The risk of this pressure will increase as a result of non-compliance to legislation, codes of conduct or best practice (see Activity-Pressure justification text).
367 | Extraction of living resources | Set (fixed) net fishing | Hydrocarbon & PAH contamination. Includes those priority substances listed in Annex II of Directive 2008/105/EC. | This pressure primarily relates to vessels associated with this activity and their movement. The primary chemicals of environmental concern in vessel oil and fuel are polycyclic aromatic hydrocarbons (PAHs) [JNCC0326]. Deliberate discharges of oil or oil/water mixtures from ships are prohibited within the North West European Waters Special Area, established by the International Maritime Organization under MARPOL Annex I in 1999. This includes all waters around the UK and its approaches. However, accidental discharges still occur. Information on accidental discharges of oil from ships and offshore platforms is compiled annually by the Advisory Committee on Protection of the Sea (ACOPS) on behalf of the Maritime and Coastguard Agency. Although the majority of incidents are minor, several incidents occur annually that lead to the actual or potential release of significant amounts of oil (typically from large shipping vessels and tankers) [3164]. Further, sediment disturbance by fishing activities could result in the remobilisation of contaminants/substances [4481; 4448]. However, the likelihood and severity of any impact depends upon factors such as the type and degree of existing contamination, the sediment type and intensity of activity. In many cases, natural disturbance may contribute the majority of contaminated sediment resuspension [4482]. | low | The risk of this pressure will increase as a result of non-compliance to legislation, codes of conduct or best practice (see Activity-Pressure justification text).
368 | Extraction (and disposal) of non-living resources | Deep sea mining | Hydrocarbon & PAH contamination. Includes those priority substances listed in Annex II of Directive 2008/105/EC. | This pressure primarily relates to vessels associated with this activity and their movement. The primary chemicals of environmental concern in vessel oil and fuel are polycyclic aromatic hydrocarbons (PAHs). Deliberate discharges of oil or oil/water mixtures from ships are prohibited within the North West European Waters Special Area, established by the International Maritime Organization under MARPOL Annex I in 1999. This includes all waters around the UK and its approaches. However, accidental discharges still occur. Information on accidental discharges of oil from ships and offshore platforms is compiled by the Advisory Committee on Protection of the Sea (ACOPS) on behalf of the Maritime and Coastguard Agency each year. Although the majority of incidents are minor, several incidents occur annually that have led to the actual or potential release of significant amounts of oil (typically from large shipping vessels and tankers). Moreover, antifouling compounds like TBT and copper wash from ship coatings with larger concentrations in heavily used shipping routes or within harbours [3032; 3096; 3107; 3164; 4333; 4985]. | low | The risk of this pressure will increase as a result of non-compliance to legislation, codes of conduct or best practice (see Activity-Pressure justification text).
369 | Extraction of living resources | Purse Seining | Barrier to species movement | This pressure refers to obstructions to species movement caused by physical barriers or prolonged exposure to noise, light, visual disturbance or changes in water quality. The likelihood of impact will depend on factors such as the spatial/temporal scale of the activity and its location in relation to migratory routes, and so the pressure will need to be considered on case-by-case basis to determine relevance to a given feature/site. Whilst it is considered that examples of the association between this sub-activity and pressure will be rare, potential causes include behavioural effects from the use of acoustic deterrents [3121] although this impact may be better considered by the pressure 'Underwater noise changes'. | low | The risk of this pressure will increase depending on the spatial/ temporal scale and intensity of the activity - including in relation to the size of the water body, the proximity of the activity to the feature (in space and time) and the sensitivity of the feature to the pressure. Cumulative and in-combination effects of activities may increase the risk further (see Activity-Pressure justification text). More specifically, the risk of this pressure will increase where acoustic deterrents are deployed for prolonged periods of time in migratory channels for fish species.
370 | Research | Marine archaeological research | Introduction or spread of invasive non-indigenous species (INIS) | This pressure relates to the use of a vessel for this activity. Aquatic organisms may be transferred to new locations as biofouling on vessels and gear and can be harmful and invasive in locations where they do not naturally occur [3164; 3132; 2798; 4338; 4339]. All craft have some biofouling, even if recently cleaned or anti-fouled [4978; 5177]. Thousands of marine species can be carried in ships’ ballast water [3164; 3070]. The vessels involved in marine archaeological research are generally likely to be making short/local journeys and therefore the likelihood of this pressure occurring is considered to be very low. | low | The risk of this pressure will increase as a result of non-compliance to legislation, codes of conduct or best practice (see Activity-Pressure justification text). The risk of introducing new species may also increase with the range of vessel/boat activity – e.g. travelling from locations outside the UK.
371 | Research | Marine archaeological research | Litter | This pressure relates to the use of a vessel for this activity. Marine litter can be released into the marine environment by shipping vessels including cargo, bulk carrier, military, surveillance, research, passenger ships and non-commercial vessels, either accidentally (inappropriate storage) or deliberately [4974; 3160]. Shipping litter includes pallets, strapping bans and drums, as well as litter derived from containers lost at sea. Cargo may also be washed overboard during stormy weather and contribute to coastal litter levels. Shipping related litter contributes approximately 2 % of the litter found on UK beaches. Shipping related litter contributed approximately 45 litter items per kilometre around the UK on average between 2003 and 2007 [4915; 3160]. The vessels involved in marine archaeological research are relatively small in size and only likely to be making short journeys. The likelihood of this pressure occurring is therefore considered to be low. | low | The risk of this pressure will increase as a result of non-compliance to legislation, codes of conduct or best practice (see Activity-Pressure justification text).
372 | Extraction (and disposal) of non-living resources | Deep sea mining | Introduction or spread of invasive non-indigenous species (INIS) | This pressure relates to the use of a vessel such as a barge bulk carrier [JNCC0237]. Aquatic organisms may be transferred to new locations as biofouling and can be harmful and invasive in locations where they do not naturally occur. All craft have some biofouling, even if recently cleaned or anti-fouled [4978; 5177]. Thousands of marine species can be carried in ships’ ballast water [3164]. | low | The risk of this pressure will increase as a result of non-compliance to legislation, codes of conduct or best practice (see Activity-Pressure justification text). The risk of introducing new species may also increase with the range of vessel/boat activity – e.g. travelling from locations outside the UK.
373 | Research | Seismic Surveys | Collision BELOW water with static or moving objects not naturally found in the marine environment (e.g., boats, machinery, and structures) | This pressure relates to the use of a vessel used in surveying. Species can collide with the propeller or other parts of the hull causing collision injury or death. In general, the most lethal and serious injuries to mobile species such as marine mammals are caused by large ships (e.g. 80 m or longer) and vessels travelling at speeds faster than 14 knots. Most minor injuries, by contrast, involved collisions with vessels less than 45 m long. Collisions are rarely reported for vessels doing less than 10 km/hour [5120; 4987]. | low | The risk of this pressure will increase depending on the spatial/ temporal scale and intensity of the activity, the proximity of the activity to the feature (in space and time) and the sensitivity of the feature to the pressure. Cumulative and in-combination effects of activities may increase the risk further (see Activity-Pressure justification text).
373 | Energy generation | Seismic Surveys | Collision BELOW water with static or moving objects not naturally found in the marine environment (e.g., boats, machinery, and structures) | This pressure relates to the use of a vessel used in surveying. Species can collide with the propeller or other parts of the hull causing collision injury or death. In general, the most lethal and serious injuries to mobile species such as marine mammals are caused by large ships (e.g. 80 m or longer) and vessels travelling at speeds faster than 14 knots. Most minor injuries, by contrast, involved collisions with vessels less than 45 m long. Collisions are rarely reported for vessels doing less than 10 km/hour [5120; 4987]. | low | The risk of this pressure will increase depending on the spatial/ temporal scale and intensity of the activity, the proximity of the activity to the feature (in space and time) and the sensitivity of the feature to the pressure. Cumulative and in-combination effects of activities may increase the risk further (see Activity-Pressure justification text).
374 | Research | Exploratory drilling | Introduction or spread of invasive non-indigenous species (INIS) | This pressure relates to the use of a vessel. Aquatic organisms may be transferred to new locations through biofouling and can be harmful and invasive in locations where they do not naturally occur. All craft have some biofouling, even if recently cleaned or anti-fouled [4978; 5177]. Thousands of marine species can be carried in ships’ ballast water [3164]. | low | The risk of this pressure will increase as a result of non-compliance to legislation, codes of conduct or best practice (see Activity-Pressure justification text). The risk of introducing new species may also increase with the range of vessel/boat activity – e.g. travelling from locations outside the UK.
374 | Energy generation | Exploratory drilling | Introduction or spread of invasive non-indigenous species (INIS) | This pressure relates to the use of a vessel. Aquatic organisms may be transferred to new locations through biofouling and can be harmful and invasive in locations where they do not naturally occur. All craft have some biofouling, even if recently cleaned or anti-fouled [4978; 5177]. Thousands of marine species can be carried in ships’ ballast water [3164]. | low | The risk of this pressure will increase as a result of non-compliance to legislation, codes of conduct or best practice (see Activity-Pressure justification text). The risk of introducing new species may also increase with the range of vessel/boat activity – e.g. travelling from locations outside the UK.
375 | Research | Exploratory drilling | Collision ABOVE water with static or moving objects not naturally found in the marine environment (e.g., boats, machinery, and structures) | This pressure relates to the use of a vessel. Bird collisions with vessels occurs and it is documented to higher particularly at night on lighted ships near coastal areas. These are more frequent also under poor visibility [4337] | low | The risk of this pressure will increase depending on the spatial/ temporal scale and intensity of the activity, the proximity of the activity to the feature (in space and time) and the sensitivity of the feature to the pressure. Cumulative and in-combination effects of activities may increase the risk further (see Activity-Pressure justification text). Factors such as height, speed and size of aircraft would need to be taken into consideration.
375 | Energy generation | Exploratory drilling | Collision ABOVE water with static or moving objects not naturally found in the marine environment (e.g., boats, machinery, and structures) | This pressure relates to the use of a vessel. Bird collisions with vessels occurs and it is documented to higher particularly at night on lighted ships near coastal areas. These are more frequent also under poor visibility [4337] | low | The risk of this pressure will increase depending on the spatial/ temporal scale and intensity of the activity, the proximity of the activity to the feature (in space and time) and the sensitivity of the feature to the pressure. Cumulative and in-combination effects of activities may increase the risk further (see Activity-Pressure justification text). Factors such as height, speed and size of aircraft would need to be taken into consideration.
376 | Research | Exploratory drilling | Changes in suspended solids (water clarity) | This pressure relates to the use of a vessel. Propellers from ships can cause localised scour of the seabed around the berth pockets in port locations [5174]. Ship movements can also result in erosion at the margins of the channel [3145]. | low | The risk of this pressure will increase depending on the spatial/ temporal scale and intensity of the activity, the proximity of the activity to the feature (in space and time) and the sensitivity of the feature to the pressure. Cumulative and in-combination effects of activities may increase the risk further (see Activity-Pressure justification text).
376 | Energy generation | Exploratory drilling | Changes in suspended solids (water clarity) | This pressure relates to the use of a vessel. Propellers from ships can cause localised scour of the seabed around the berth pockets in port locations [5174]. Ship movements can also result in erosion at the margins of the channel [3145]. | low | The risk of this pressure will increase depending on the spatial/ temporal scale and intensity of the activity, the proximity of the activity to the feature (in space and time) and the sensitivity of the feature to the pressure. Cumulative and in-combination effects of activities may increase the risk further (see Activity-Pressure justification text).
377 | Research | Marine archaeological research | Smothering and siltation rate changes (Light) | This pressure relates to the use of a vessel. Propellers from ships can cause localised scour of the seabed around the berth pockets in port locations [5174]. Ship movements can also result in erosion at the margins of the channel [3145]. Vessels involved in marine archaeological research are generally small and therefore unlikely to result in any significant disturbance of sediments from channel margins. | low | The risk of this pressure will increase depending on the spatial/ temporal scale and intensity of the activity, the proximity of the activity to the feature (in space and time) and the sensitivity of the feature to the pressure. Cumulative and in-combination effects of activities may increase the risk further (see Activity-Pressure justification text).
378 | Research | Exploratory drilling | Collision BELOW water with static or moving objects not naturally found in the marine environment (e.g., boats, machinery, and structures) | This pressure relates to the use of a vessel. Species can collide with the propeller or other parts of the hull causing collision injury or death. In general, the most lethal and serious injuries to mobile species such as marine mammals are caused by large ships (e.g. 80 m or longer) and vessels travelling at speeds faster than 14 knots. Most minor injuries, by contrast, involve collisions with vessels less than 45 m long. Collisions are rarely reported for vessels doing less than 10 km/hour [5120; 4987]. A lack of information exists regarding collision risk of animals (e.g. birds, fish, marine mammals) with underwater structures, especially for birds. The response of birds will depend on their detection of a device and any associated structures. The risk of collision may be increased if the devices alter the characteristics of the current, especially if such changes create new foraging opportunities, since this may impact on the manoeuvrability and underwater swimming agility of birds [4959; 5075]. Collision risks are most likely to pose the greatest risk in areas of strong water movement, such as areas of strong tidal flow or wave motion [3098]. | low | The risk of this pressure will increase depending on the spatial/ temporal scale and intensity of the activity, the proximity of the activity to the feature (in space and time) and the sensitivity of the feature to the pressure. Cumulative and in-combination effects of activities may increase the risk further (see Activity-Pressure justification text).
378 | Energy generation | Exploratory drilling | Collision BELOW water with static or moving objects not naturally found in the marine environment (e.g., boats, machinery, and structures) | This pressure relates to the use of a vessel. Species can collide with the propeller or other parts of the hull causing collision injury or death. In general, the most lethal and serious injuries to mobile species such as marine mammals are caused by large ships (e.g. 80 m or longer) and vessels travelling at speeds faster than 14 knots. Most minor injuries, by contrast, involve collisions with vessels less than 45 m long. Collisions are rarely reported for vessels doing less than 10 km/hour [5120; 4987]. A lack of information exists regarding collision risk of animals (e.g. birds, fish, marine mammals) with underwater structures, especially for birds. The response of birds will depend on their detection of a device and any associated structures. The risk of collision may be increased if the devices alter the characteristics of the current, especially if such changes create new foraging opportunities, since this may impact on the manoeuvrability and underwater swimming agility of birds [4959; 5075]. Collision risks are most likely to pose the greatest risk in areas of strong water movement, such as areas of strong tidal flow or wave motion [3098]. | low | The risk of this pressure will increase depending on the spatial/ temporal scale and intensity of the activity, the proximity of the activity to the feature (in space and time) and the sensitivity of the feature to the pressure. Cumulative and in-combination effects of activities may increase the risk further (see Activity-Pressure justification text).
378 | Extraction (and disposal) of non-living resources | Deep sea mining | Collision ABOVE water with static or moving objects not naturally found in the marine environment (e.g., boats, machinery, and structures) | This pressure relates to the use of a vessel. Species can collide with the propeller or other parts of the hull causing collision injury or death. In general, the most lethal and serious injuries to mobile species such as marine mammals are caused by large ships (e.g. 80 m or longer) and vessels travelling at speeds faster than 14 knots. Most minor injuries, by contrast, involve collisions with vessels less than 45 m long. Collisions are rarely reported for vessels doing less than 10 km/hour [5120; 4987]. A lack of information exists regarding collision risk of animals (e.g. birds, fish, marine mammals) with underwater structures, especially for birds. The response of birds will depend on their detection of a device and any associated structures. The risk of collision may be increased if the devices alter the characteristics of the current, especially if such changes create new foraging opportunities, since this may impact on the manoeuvrability and underwater swimming agility of birds [4959; 5075]. Collision risks are most likely to pose the greatest risk in areas of strong water movement, such as areas of strong tidal flow or wave motion [3098]. | low | The risk of this pressure will increase depending on the spatial/ temporal scale and intensity of the activity, the proximity of the activity to the feature (in space and time) and the sensitivity of the feature to the pressure. Cumulative and in-combination effects of activities may increase the risk further (see Activity-Pressure justification text). Factors such as height, speed and size of aircraft would need to be taken into consideration.
378 | Extraction (and disposal) of non-living resources | Deep sea mining | Collision BELOW water with static or moving objects not naturally found in the marine environment (e.g., boats, machinery, and structures) | This pressure relates to the use of a vessel. Species can collide with the propeller or other parts of the hull causing collision injury or death. In general, the most lethal and serious injuries to mobile species such as marine mammals are caused by large ships (e.g. 80 m or longer) and vessels travelling at speeds faster than 14 knots. Most minor injuries, by contrast, involve collisions with vessels less than 45 m long. Collisions are rarely reported for vessels doing less than 10 km/hour [5120; 4987]. A lack of information exists regarding collision risk of animals (e.g. birds, fish, marine mammals) with underwater structures, especially for birds. The response of birds will depend on their detection of a device and any associated structures. The risk of collision may be increased if the devices alter the characteristics of the current, especially if such changes create new foraging opportunities, since this may impact on the manoeuvrability and underwater swimming agility of birds [4959; 5075]. Collision risks are most likely to pose the greatest risk in areas of strong water movement, such as areas of strong tidal flow or wave motion [3098]. | low | The risk of this pressure will increase depending on the spatial/ temporal scale and intensity of the activity, the proximity of the activity to the feature (in space and time) and the sensitivity of the feature to the pressure. Cumulative and in-combination effects of activities may increase the risk further (see Activity-Pressure justification text).
379 | Energy generation | Oil and gas infrastructure: Construction (see also piling and pipelines) | Collision BELOW water with static or moving objects not naturally found in the marine environment (e.g., boats, machinery, and structures) | This pressure relates to the use of a vessel. Species can collide with the propeller or other parts of the hull causing collision injury or death. In general, the most lethal and serious injuries to mobile species such as marine mammals are caused by large ships (e.g. 80 m or longer) and vessels travelling at speeds faster than 14 knots. Most minor injuries, by contrast, involved collisions with vessels less than 45 m long. Collisions are rarely reported for vessels doing less than 10 km/hour [5120; 4987; JNCC0300]. Collision with underwater infrastructure associated with the oil and gas industry is considered unlikely given the lack of exposed rotating (or rapidly moving) underwater machinery. However, a lack of information exists regarding collision risk of animals (e.g. birds, fish, marine mammals) with underwater structures, especially for birds. The response of birds will depend on their detection of a device and any associated structures. The risk of collision may be increased if the devices alter the characteristics of the current, especially if such changes create new foraging opportunities, since this may impact on the manoeuvrability and underwater swimming agility of birds [4959; 5075]. Collision risks are most likely to pose the greatest risk in areas of strong water movement, such as areas of strong tidal flow or wave motion [3098]. | low | The risk of this pressure will increase depending on the spatial/ temporal scale and intensity of the activity, the proximity of the activity to the feature (in space and time) and the sensitivity of the feature to the pressure. Cumulative and in-combination effects of activities may increase the risk further (see Activity-Pressure justification text).
379 | Energy generation | Oil and gas infrastructure: Operation and maintenance | Collision BELOW water with static or moving objects not naturally found in the marine environment (e.g., boats, machinery, and structures) | This pressure relates to the use of a vessel. Species can collide with the propeller or other parts of the hull causing collision injury or death. In general, the most lethal and serious injuries to mobile species such as marine mammals are caused by large ships (e.g. 80 m or longer) and vessels travelling at speeds faster than 14 knots. Most minor injuries, by contrast, involved collisions with vessels less than 45 m long. Collisions are rarely reported for vessels doing less than 10 km/hour [5120; 4987; JNCC0300]. Collision with underwater infrastructure associated with the oil and gas industry is considered unlikely given the lack of exposed rotating (or rapidly moving) underwater machinery. However, a lack of information exists regarding collision risk of animals (e.g. birds, fish, marine mammals) with underwater structures, especially for birds. The response of birds will depend on their detection of a device and any associated structures. The risk of collision may be increased if the devices alter the characteristics of the current, especially if such changes create new foraging opportunities, since this may impact on the manoeuvrability and underwater swimming agility of birds [4959; 5075]. Collision risks are most likely to pose the greatest risk in areas of strong water movement, such as areas of strong tidal flow or wave motion [3098]. | low | The risk of this pressure will increase depending on the spatial/ temporal scale and intensity of the activity, the proximity of the activity to the feature (in space and time) and the sensitivity of the feature to the pressure. Cumulative and in-combination effects of activities may increase the risk further (see Activity-Pressure justification text).
380 | Research | Physical Sampling (see also fishing and Extraction of genetic resources e.g. bioprospecting) | Smothering and siltation rate changes (Light) | This pressure relates to the use of a vessel. This pressure is related to the use of a vessel. Propellers from ships can cause localised scour of the seabed around the berth pockets in Port locations [5174]. Ship movements can also result in erosion at the margins of the channel [3145]. | low | The risk of this pressure will increase depending on the spatial/ temporal scale and intensity of the activity, the proximity of the activity to the feature (in space and time) and the sensitivity of the feature to the pressure. Cumulative and in-combination effects of activities may increase the risk further (see Activity-Pressure justification text).
381 | Research | Physical Sampling (see also fishing and Extraction of genetic resources e.g. bioprospecting) | Wave exposure changes | This pressure relates to the use of a vessel. This pressure is related to the use of a vessel. Ship movements can also result in erosion at the margins of the channel [3145]. | low | The risk of this pressure will increase depending on the spatial/ temporal scale and intensity of the activity, the proximity of the activity to the feature (in space and time) and the sensitivity of the feature to the pressure. Cumulative and in-combination effects of activities may increase the risk further (see Activity-Pressure justification text).
382 | Research | Seismic Surveys | Hydrocarbon & PAH contamination. Includes those priority substances listed in Annex II of Directive 2008/105/EC. | This pressure relates to the use of vessels for seismic survey. The primary chemicals of environmental concern in vessel oil and fuel are polycyclic aromatic hydrocarbons (PAHs). Deliberate discharges of oil or oil/water mixtures from ships are prohibited within the North West European Waters Special Area, established by the International Maritime Organization under MARPOL Annex I in 1999. This includes all waters around the UK and its approaches. However, accidental discharges still occur. Information on accidental discharges of oil from ships and offshore platforms is compiled by the Advisory Committee on Protection of the Sea (ACOPS) on behalf of the Maritime and Coastguard Agency each year [3032; 3096; 3107; 3164; 4333; 4985]. | low | The risk of this pressure will increase as a result of non-compliance to legislation, codes of conduct or best practice (see Activity-Pressure justification text).
382 | Research | Seismic Surveys | Introduction of other substances (solid, liquid or gas) | This pressure relates to the use of vessels for seismic survey. The primary chemicals of environmental concern in vessel oil and fuel are polycyclic aromatic hydrocarbons (PAHs). Deliberate discharges of oil or oil/water mixtures from ships are prohibited within the North West European Waters Special Area, established by the International Maritime Organization under MARPOL Annex I in 1999. This includes all waters around the UK and its approaches. However, accidental discharges still occur. Information on accidental discharges of oil from ships and offshore platforms is compiled by the Advisory Committee on Protection of the Sea (ACOPS) on behalf of the Maritime and Coastguard Agency each year [3032; 3096; 3107; 3164; 4333; 4985]. | low | The risk of this pressure will increase as a result of non-compliance to legislation, codes of conduct or best practice (see Activity-Pressure justification text).
382 | Energy generation | Seismic Surveys | Hydrocarbon & PAH contamination. Includes those priority substances listed in Annex II of Directive 2008/105/EC. | This pressure relates to the use of vessels for seismic survey. The primary chemicals of environmental concern in vessel oil and fuel are polycyclic aromatic hydrocarbons (PAHs). Deliberate discharges of oil or oil/water mixtures from ships are prohibited within the North West European Waters Special Area, established by the International Maritime Organization under MARPOL Annex I in 1999. This includes all waters around the UK and its approaches. However, accidental discharges still occur. Information on accidental discharges of oil from ships and offshore platforms is compiled by the Advisory Committee on Protection of the Sea (ACOPS) on behalf of the Maritime and Coastguard Agency each year [3032; 3096; 3107; 3164; 4333; 4985]. | low | The risk of this pressure will increase as a result of non-compliance to legislation, codes of conduct or best practice (see Activity-Pressure justification text).
382 | Energy generation | Seismic Surveys | Introduction of other substances (solid, liquid or gas) | This pressure relates to the use of vessels for seismic survey. The primary chemicals of environmental concern in vessel oil and fuel are polycyclic aromatic hydrocarbons (PAHs). Deliberate discharges of oil or oil/water mixtures from ships are prohibited within the North West European Waters Special Area, established by the International Maritime Organization under MARPOL Annex I in 1999. This includes all waters around the UK and its approaches. However, accidental discharges still occur. Information on accidental discharges of oil from ships and offshore platforms is compiled by the Advisory Committee on Protection of the Sea (ACOPS) on behalf of the Maritime and Coastguard Agency each year [3032; 3096; 3107; 3164; 4333; 4985]. | low | The risk of this pressure will increase as a result of non-compliance to legislation, codes of conduct or best practice (see Activity-Pressure justification text).
383 | Extraction of living resources | Extraction of genetic resources e.g. bioprospecting (also see other related activities in fishing and dredging) | Introduction or spread of invasive non-indigenous species (INIS) | This pressure relates to the use of vessels for this activity and their movement. Aquatic organisms may be transferred to new locations as biofouling on vessels and gear and can be harmful and invasive in locations where they do not naturally occur [3164; 3132; 2798; 4338; 4339]. All craft have some biofouling, even if recently cleaned or anti-fouled [4978; 5177]. Thousands of marine species can be carried in ships’ ballast water [3164; 3070] and hence deliberate discharge of ballast water in coastal waters (as opposed to out at sea in deep water where the pressure/threat from INIS is less relevant) or accidental discharge of ballast water (e.g. in the event of an incident that affects the ships structure) may also result in the transfer of INIS to new locations. There is concern that the expansion of non-indigenous species could alter local biodiversity and sometimes compete with native species, some of which are of commercial interest. | low | The risk of this pressure will increase as a result of non-compliance to legislation, codes of conduct or best practice (see Activity-Pressure justification text). The risk of introducing new species may also increase with the range of vessel/boat activity – e.g. travelling from locations outside the UK.
384 | Extraction of living resources | Purse Seining | Introduction or spread of invasive non-indigenous species (INIS) | This pressure relates to use of a vessel for this activity. Aquatic organisms may be transferred to new locations as biofouling on vessels and gear and can be harmful and invasive in locations where they do not naturally occur [3164; 3132; 2798; 4338; 4339]. All craft have some biofouling, even if recently cleaned or anti-fouled [4978; 5177]. | low | The risk of this pressure will increase as a result of non-compliance to legislation, codes of conduct or best practice (see Activity-Pressure justification text).
385 | Extraction of living resources | Line fishing | Introduction or spread of invasive non-indigenous species (INIS) | This pressure relates to use of a vessel, aquatic organisms may be transferred to new locations as biofouling on vessels and gear and can be harmful and invasive in locations where they do not naturally occur [3164; 3132; 2798; 4338; 4339]. All craft have some biofouling, even if recently cleaned or anti-fouled [4978; 5177]. | low | The risk of this pressure will increase as a result of non-compliance to legislation, codes of conduct or best practice (see Activity-Pressure justification text). The risk of introducing new species may also increase with the range of vessel/boat activity – e.g. travelling from locations outside the UK.
385 | Extraction of living resources | Set (fixed) net fishing | Introduction or spread of invasive non-indigenous species (INIS) | This pressure relates to use of a vessel, aquatic organisms may be transferred to new locations as biofouling on vessels and gear and can be harmful and invasive in locations where they do not naturally occur [3164; 3132; 2798; 4338; 4339]. All craft have some biofouling, even if recently cleaned or anti-fouled [4978; 5177]. | low | The risk of this pressure will increase as a result of non-compliance to legislation, codes of conduct or best practice (see Activity-Pressure justification text). The risk of introducing new species may also increase with the range of vessel/boat activity – e.g. travelling from locations outside the UK.
385 | Other man-made structures | Cultural and heritage sites (e.g. wrecks, sculptures, foundations etc.) | Introduction or spread of invasive non-indigenous species (INIS) | This pressure relates to use of a vessel, aquatic organisms may be transferred to new locations as biofouling on vessels and gear and can be harmful and invasive in locations where they do not naturally occur [3164; 3132; 2798; 4338; 4339]. All craft have some biofouling, even if recently cleaned or anti-fouled [4978; 5177]. | low | The risk of this pressure will increase as a result of non-compliance to legislation, codes of conduct or best practice (see Activity-Pressure justification text). The risk of introducing new species may also increase with the range of vessel/boat activity – e.g. travelling from locations outside the UK.
390 | Extraction (and disposal) of non-living resources | Dredge and spoil disposal | Collision ABOVE water with static or moving objects not naturally found in the marine environment (e.g., boats, machinery, and structures) | This pressure relates to vessel movement associated with dredge disposal. Marine birds are frequently attracted to or become disorientated by artificial light sources, which can result in collision and therefore injury or death [4378; 2826]. Bird collisions with vessels, have been recorded with the risk being greatest at night for lighted ships near coastal areas and when the vessel is relatively close to large breeding aggregations of seabirds (rather than further offshore) [4337]. However, there are relatively few sources of quantified information relating to seabird strikes on vessels. Nocturnal bird strikes on vessels tend to occur when bright, artificial light sources are used at times of poor visibility, typically during bad weather, often angled outwards or upwards from the vessel [4466; 4378]. | low | The risk of this pressure will increase depending on the spatial/ temporal scale and intensity of the activity (for example the size of the boats) the proximity of the activity to the feature (in space and time) and the sensitivity of the feature to the pressure. Cumulative and in-combination effects of activities may increase the risk further (see Activity-Pressure justification text).
391 | Extraction (and disposal) of non-living resources | Dredge and spoil disposal | Collision BELOW water with static or moving objects not naturally found in the marine environment (e.g., boats, machinery, and structures) | This pressure relates to vessel movement associated with dredge disposal. Vessels are documented to have collided with mobile marine species (particularly marine mammals). Species can collide with the propeller or other parts of the hull. The most lethal and serious injuries are caused by large ships (e.g. 80 m or longer) and vessels travelling at speeds faster than 14 knots. Most minor injuries, by contrast, involved collisions with vessels less than 45m long. Collisions are rarely reported for vessels doing less than 10 km/hour [5120; 4987]. | low | The risk of this pressure will increase depending on the spatial/ temporal scale and intensity of the activity, the proximity of the activity to the feature (in space and time) and the sensitivity of the feature to the pressure. Cumulative and in-combination effects of activities may increase the risk further (see Activity-Pressure justification text).
392 | Extraction of living resources | Line fishing | Collision BELOW water with static or moving objects not naturally found in the marine environment (e.g., boats, machinery, and structures) | This pressure relates to vessels associated with this activity and their movement. Collision with fishing gear (e.g. nets) can also occur but the consideration of this would be better done through the pressure 'Removal of non-target species'. Vessels are documented to have collided with mobile marine species (particularly mammals). Almost all vessel sizes and classes have been involved in collisions with marine mammals, including cargo ships, recreational vessels, and research vessels. Species can collide with the propeller or other parts of the hull. The most lethal and serious injuries are caused by large ships (e.g. 80 m or longer) and vessels travelling at speeds faster than 14 knots. Most minor injuries, by contrast, involved collisions with vessels less than 45m long. Collisions are rarely reported for vessels doing less than 10 km/hour [5120; 4987]. | low | The risk of this pressure will increase depending on the spatial/ temporal scale and intensity of the activity, the proximity of the activity to the feature (in space and time) and the sensitivity of the feature to the pressure. Cumulative and in-combination effects of activities may increase the risk further (see Activity-Pressure justification text).
392 | Extraction of living resources | Set (fixed) net fishing | Collision BELOW water with static or moving objects not naturally found in the marine environment (e.g., boats, machinery, and structures) | This pressure relates to vessels associated with this activity and their movement. Collision with fishing gear (e.g. nets) can also occur but the consideration of this would be better done through the pressure 'Removal of non-target species'. Vessels are documented to have collided with mobile marine species (particularly mammals). Almost all vessel sizes and classes have been involved in collisions with marine mammals, including cargo ships, recreational vessels, and research vessels. Species can collide with the propeller or other parts of the hull. The most lethal and serious injuries are caused by large ships (e.g. 80 m or longer) and vessels travelling at speeds faster than 14 knots. Most minor injuries, by contrast, involved collisions with vessels less than 45m long. Collisions are rarely reported for vessels doing less than 10 km/hour [5120; 4987]. | low | The risk of this pressure will increase depending on the spatial/ temporal scale and intensity of the activity, the proximity of the activity to the feature (in space and time) and the sensitivity of the feature to the pressure. Cumulative and in-combination effects of activities may increase the risk further (see Activity-Pressure justification text).
393 | Extraction of living resources | Extraction of genetic resources e.g. bioprospecting (also see other related activities in fishing and dredging) | Collision BELOW water with static or moving objects not naturally found in the marine environment (e.g., boats, machinery, and structures) | This pressure relates to vessels associated with this activity and their movement. Species can collide with the propeller or other parts of the hull causing collision injury or death. In general, the most lethal and serious injuries to mobile species such as marine mammals are caused by large ships (e.g. 80 m or longer) and vessels travelling at speeds faster than 14 knots. Most minor injuries, by contrast, involved collisions with vessels less than 45 m long. Collisions are rarely reported for vessels doing less than 10 km/hour [5120; 4987]. | low | The risk of this pressure will increase depending on the spatial/ temporal scale and intensity of the activity, the proximity of the activity to the feature (in space and time) and the sensitivity of the feature to the pressure. Cumulative and in-combination effects of activities may increase the risk further (see Activity-Pressure justification text).
393 | Extraction of living resources | Purse Seining | Collision BELOW water with static or moving objects not naturally found in the marine environment (e.g., boats, machinery, and structures) | This pressure relates to vessels associated with this activity and their movement. Species can collide with the propeller or other parts of the hull causing collision injury or death. In general, the most lethal and serious injuries to mobile species such as marine mammals are caused by large ships (e.g. 80 m or longer) and vessels travelling at speeds faster than 14 knots. Most minor injuries, by contrast, involved collisions with vessels less than 45 m long. Collisions are rarely reported for vessels doing less than 10 km/hour [5120; 4987]. | low | The risk of this pressure will increase depending on the spatial/ temporal scale and intensity of the activity, the proximity of the activity to the feature (in space and time) and the sensitivity of the feature to the pressure. Cumulative and in-combination effects of activities may increase the risk further (see Activity-Pressure justification text).
394 | Extraction of living resources | Extraction of genetic resources e.g. bioprospecting (also see other related activities in fishing and dredging) | Hydrocarbon & PAH contamination. Includes those priority substances listed in Annex II of Directive 2008/105/EC. | This pressure relates to vessels associated with this activity and their movement. The primary chemicals of environmental concern in vessel oil and fuel are polycyclic aromatic hydrocarbons (PAHs). Deliberate discharges of oil or oil/water mixtures from ships are prohibited within the North West European Waters Special Area, established by the International Maritime Organization under MARPOL Annex I in 1999. This includes all waters around the UK and its approaches. However, accidental discharges still occur. Information on accidental discharges of oil from ships and offshore platforms is compiled by the Advisory Committee on Protection of the Sea (ACOPS) on behalf of the Maritime and Coastguard Agency each year. Although the majority of incidents are minor, several incidents occur annually that have led to the actual or potential release of significant amounts of oil (typically from large shipping vessels and tankers) [3096; 3164; 3194; 4985]. | low | The risk of this pressure will increase as a result of non-compliance to legislation, codes of conduct or best practice (see Activity-Pressure justification text).
395 | Extraction of living resources | Purse Seining | Hydrocarbon & PAH contamination. Includes those priority substances listed in Annex II of Directive 2008/105/EC. | This pressure relates to vessels associated with this activity and their movement. The primary chemicals of environmental concern in vessel oil and fuel are polycyclic aromatic hydrocarbons (PAHs). Deliberate discharges of oil or oil/water mixtures from ships are prohibited within the North West European Waters Special Area, established by the International Maritime Organization under MARPOL Annex I in 1999. This includes all waters around the UK and its approaches. However, accidental discharges still occur. Information on accidental discharges of oil from ships and offshore platforms is compiled by the Advisory Committee on Protection of the Sea (ACOPS) on behalf of the Maritime and Coastguard Agency each year. Although the majority of incidents are minor, several incidents occur annually that have led to the actual or potential release of significant amounts of oil (typically from large shipping vessels and tankers) [3096; 3164] | low | The risk of this pressure will increase as a result of non-compliance to legislation, codes of conduct or best practice (see Activity-Pressure justification text).
399 | Energy generation | Oil and gas infrastructure: Construction (see also piling and pipelines) | Introduction of other substances (solid, liquid or gas) | Throughout the drilling process, drilling fluid known as ‘drilling muds’ is used in drilling engineering. Water-based drilling muds are comprised of a selection of (non-toxic) chemicals, seawater and weighting agents (which are commonly finely ground dense minerals such as barite or ilmenite). In the past, discharge to sea of drill cuttings contaminated with oil based drill mud resulted in well documented acute and chronic effects at the seabed. These effects resulted from the interplay of a variety of factors of which direct toxicity (when diesel based muds were used) or secondary toxicity as a consequence of organic enrichment (from hydrogen sulphide produced by bacteria under anaerobic conditions) were probably the most important. However, the use of the discharge of oil based material in the marine environment is banned under European legislation [JNCC0299; JNCC0300; JNCC0305]. This pressure also relates to vessels associated with this activity and their movement. The primary chemicals of environmental concern in vessel oil and fuel are polycyclic aromatic hydrocarbons (PAHs) [4985]. Deliberate discharges of oil or oil/water mixtures from ships are prohibited within the North West European Waters Special Area, established by the International Maritime Organization under MARPOL Annex I in 1999. This includes all waters around the UK and its approaches. However, accidental discharges still occur. Information on accidental discharges of oil from ships and offshore platforms is compiled by the Advisory Committee on Protection of the Sea (ACOPS) on behalf of the Maritime and Coastguard Agency each year. Although the majority of incidents are minor, several incidents occur annually that have led to the actual or potential release of significant amounts of oil (typically from large shipping vessels and tankers). At least 23 confirmed discharges were attributed to vessel casualties including 13 pleasure craft and workboats, 8 fishing vessels, a general cargo vessel and a tug. The largest vessel-casualty spill was seven tonnes and was due to a cargo vessel. Vessel casualties accounted for 54% of all confirmed discharges attributed to pleasure craft and workboats [4968; 4915]. | low | The risk of this pressure will increase as a result of non-compliance to legislation, codes of conduct or best practice (see Activity-Pressure justification text).
400 | Energy generation | Oil and gas infrastructure: Construction (see also piling and pipelines) | Hydrocarbon & PAH contamination. Includes those priority substances listed in Annex II of Directive 2008/105/EC. | Throughout the drilling process, drilling fluid known as ‘drilling muds’ is used in drilling engineering. Water-based drilling muds are comprised of a selection of (non-toxic) chemicals, seawater and weighting agents (which are commonly finely ground dense minerals such as barite or ilmenite). The past, discharge to sea of drill cuttings contaminated with oil based drill mud resulted in well documented acute and chronic effects at the seabed. These effects resulted from the interplay of a variety of factors of which direct toxicity (when diesel based muds were used) or secondary toxicity as a consequence of organic enrichment (from hydrogen sulphide produced by bacteria under anaerobic conditions) were probably the most important. However, the use of the discharge of oil based material in the marine environment is banned under European legislation [JNCC0299; JNCC0300; JNCC0305]. This pressure also relates to vessels associated with this activity and their movement. The primary chemicals of environmental concern in vessel oil and fuel are polycyclic aromatic hydrocarbons (PAHs) [4985]. Deliberate discharges of oil or oil/water mixtures from ships are prohibited within the North West European Waters Special Area, established by the International Maritime Organization under MARPOL Annex I in 1999. This includes all waters around the UK and its approaches. However, accidental discharges still occur. Information on accidental discharges of oil from ships and offshore platforms is compiled by the Advisory Committee on Protection of the Sea (ACOPS) on behalf of the Maritime and Coastguard Agency each year. Although the majority of incidents are minor, several incidents occur annually that have led to the actual or potential release of significant amounts of oil (typically from large shipping vessels and tankers). At least 23 confirmed discharges were attributed to vessel casualties including 13 pleasure craft and workboats, 8 fishing vessels, a general cargo vessel and a tug. The largest vessel-casualty spill was seven tonnes and was due to a cargo vessel. Vessel casualties accounted for 54% of all confirmed discharges attributed to pleasure craft and workboats [4968; 4915]. | low | The risk of this pressure will increase as a result of non-compliance to legislation, codes of conduct or best practice (see Activity-Pressure justification text).
403 | Research | Seismic Surveys | Transition elements & organo-metal (e.g. TBT) contamination. Includes those priority substances listed in Annex II of Directive 2008/105/EC. | Transition elements and organo-metals are used as marine anti-fouling agents on vessels. Historically the main ingredients in biocidal antifouling coatings have been copper or tributyltin (TBT). TBT has been banned on vessels under 25m in the UK since 1987. Since then biocides commonly used in the UK in antifoulants include Copper(I) oxide (cuprous oxide), Copper thiocyanate, Zinc pyrithione and ZineB (organosulfur compound) [JNCC0204; JNCC0326]. | low | The risk of this pressure will increase as a result of non-compliance to legislation, codes of conduct or best practice (see Activity-Pressure justification text).
403 | Energy generation | Seismic Surveys | Transition elements & organo-metal (e.g. TBT) contamination. Includes those priority substances listed in Annex II of Directive 2008/105/EC. | Transition elements and organo-metals are used as marine anti-fouling agents on vessels. Historically the main ingredients in biocidal antifouling coatings have been copper or tributyltin (TBT). TBT has been banned on vessels under 25m in the UK since 1987. Since then biocides commonly used in the UK in antifoulants include Copper(I) oxide (cuprous oxide), Copper thiocyanate, Zinc pyrithione and ZineB (organosulfur compound) [JNCC0204; JNCC0326]. | low | The risk of this pressure will increase as a result of non-compliance to legislation, codes of conduct or best practice (see Activity-Pressure justification text).
403 | Energy generation | Oil and gas infrastructure: Construction (see also piling and pipelines) | Transition elements & organo-metal (e.g. TBT) contamination. Includes those priority substances listed in Annex II of Directive 2008/105/EC. | Transition elements and organo-metals are used as marine anti-fouling agents on vessels. Historically the main ingredients in biocidal antifouling coatings have been copper or tributyltin (TBT). TBT has been banned on vessels under 25m in the UK since 1987. Since then biocides commonly used in the UK in antifoulants include Copper(I) oxide (cuprous oxide), Copper thiocyanate, Zinc pyrithione and ZineB (organosulfur compound) [JNCC0204; JNCC0326]. | low | The risk of this pressure will increase as a result of non-compliance to legislation, codes of conduct or best practice (see Activity-Pressure justification text).
403 | Energy generation | Oil spills including oil spill response | Transition elements & organo-metal (e.g. TBT) contamination. Includes those priority substances listed in Annex II of Directive 2008/105/EC. | Transition elements and organo-metals are used as marine anti-fouling agents on vessels. Historically the main ingredients in biocidal antifouling coatings have been copper or tributyltin (TBT). TBT has been banned on vessels under 25m in the UK since 1987. Since then biocides commonly used in the UK in antifoulants include Copper(I) oxide (cuprous oxide), Copper thiocyanate, Zinc pyrithione and ZineB (organosulfur compound) [JNCC0204; JNCC0326]. | low | The risk of this pressure will increase as a result of non-compliance to legislation, codes of conduct or best practice (see Activity-Pressure justification text).
404 | Defence and national security | Water column military activity | Transition elements & organo-metal (e.g. TBT) contamination. Includes those priority substances listed in Annex II of Directive 2008/105/EC. | Transition elements and organo-metals are used as marine anti-fouling agents on vessels. Historically the main ingredients in biocidal antifouling coatings have been copper or tributyltin (TBT). TBT has been banned on vessels under 25m in the UK since 1987. Since then biocides commonly used in the UK in antifoulants include Copper(I) oxide (cuprous oxide), Copper thiocyanate, Zinc pyrithione and ZineB (organosulfur compound) [JNCC0204; JNCC0326]. MOD vessels comply with IMO standards for hull coatings. | low | The risk of this pressure will increase as a result of non-compliance to legislation, codes of conduct or best practice (see Activity-Pressure justification text).
405 | Energy generation | Gas storage operations (carbon capture and natural gas storage) | Transition elements & organo-metal (e.g. TBT) contamination. Includes those priority substances listed in Annex II of Directive 2008/105/EC. | Transition elements and organo-metals are used as marine anti-fouling agents on vessels. Historically the main ingredients in biocidal antifouling coatings have been copper or tributyltin (TBT). TBT has been banned on vessels under 25m in the UK since 1987. Since then biocides commonly used in the UK in antifoulants include Copper(I) oxide (cuprous oxide), Copper thiocyanate, Zinc pyrithione and ZineB (organosulfur compound) [JNCC0204; JNCC0326]. Due to the use of solvents in carbon capture, any discharged waters are likely to carry contaminants [JNCC0296]. Sacrificial anodes are used as protection structures on pipelines to reduce corrosion and maintain integrity during its operational life. These anodes are made from zinc or aluminium-zinc-indium and may contain trace amounts of mercury, copper, cadmium or lead. As the anodes deplete over many years, there is a possibility that trace amounts of metals could migrate through the sediment. The levels of lead, cadmium and mercury found in sediment in the North Sea has been falling since 1990, and inputs from pipeline anodes are considered to be insignificant in comparison with other sources such as riverine and coastal industries [JNCC0265]. | low | The risk of this pressure will increase as a result of non-compliance to legislation, codes of conduct or best practice (see Activity-Pressure justification text).
406 | Extraction (and disposal) of non-living resources | Dredge and spoil disposal | Transition elements & organo-metal (e.g. TBT) contamination. Includes those priority substances listed in Annex II of Directive 2008/105/EC. | Transition elements and organo-metals are used as marine anti-fouling agents on vessels. Historically the main ingredients in biocidal antifouling coatings have been copper or tributyltin (TBT). TBT has been banned on vessels under 25m in the UK since 1987. Since then biocides commonly used in the UK in antifoulants include Copper(I) oxide (cuprous oxide), Copper thiocyanate, Zinc pyrithione and ZineB (organosulfur compound). Heavy metals (such as nickel, copper arsenic) and organo-metals (such as Tributyltin) can be effectively ‘locked into’ seabed sediments. Subsequent dredging and disposal has the potential to release these contaminants into the water column. The highest levels of contaminants generally occur in silts dredged from industrialised estuaries including ports and harbours. The likelihood and severity of any impact depends upon the type and degree of sediment contamination and level of dredging (and disposal) activity [4899; 3145; JNCC0204; JNCC0294; JNCC0324]. However, only harbour sediment that meets quality criteria expressed in the form of threshold levels for trace metals, mineral oil (petroleum hydrocarbons), polychlorinated biphenyls (PCBs), polyaromatic hydrocarbons (PAHs) and organochlorine pesticides is permitted to be disposed offshore [JNCC0286]. | low | The risk of this pressure will increase as a result of non-compliance to legislation, codes of conduct or best practice (see Activity-Pressure justification text).
408 | Energy generation | Gas storage operations (carbon capture and natural gas storage) | Penetration and/or disturbance of the substrate below the surface of the seabed, including abrasion | Using marine hydrocarbon extraction as a proxy it can be assumed that exploratory drilling may be used to determine the viability of a site. This drilling activity penetrates into the seabed. Given that the aim is to re-use existing infrastructure where possible, pressures associated with the construction of gas storage infrastructure will be negligible in scale [JNCC0296]. However, to assess the overlap of pressures with new gas storage infrastructure, oil and gas pipelines have been used as a proxy for this assessment. Construction of supporting infrastructure and pipeline installations may lead to seabed disturbance and associated impacts (damage, displacement or disturbance) on flora and fauna [JNCC0296]. In assessing the environmental effects during the construction of twin pipelines, Nord Stream [JNCC0261] determined that a zone of physical disturbance at each side of the pipelines would occur during the construction works. This disturbance occurs as spoil heaps along the pipelines where trenching is carried out, as rock piles, and where construction works are carried out in the landfall areas. The width of this disturbance zone is assessed to be at maximum 100 m on each side of the pipelines. Beyond this, physical disturbance will also occur due to anchor handling inside the anchor corridor to a maximum of 1 km on each side of the pipeline. | medium-high
409 | Extraction of living resources | Line fishing | Underwater noise changes | Vessel movement is an important source of underwater noise, with noise emitted typically varying with vessel size whereby larger vessels generate lower frequency sound. Although propeller cavitation is the main source of such noise, gear deployment/towing/hauling, turbulence around the hull and the use of fish finding sonars will also result in noise being transmitted underwater by fishing vessels. For example, the source levels associated with small sea going vessels and echosounders are typically 160-180 dB and 235 (Peak) re 1 µPa-m (RMS), respectively [3152]. Acoustic deterrents/harassing devices are an additional potential source of underwater noise [3152; 3096; 4921]. Underwater noise can result in disturbance particularly to mobile receptors such as fish, birds and mammals [3152; 4921; 2074; 3069; 3121; 4445; 4869] | low | The risk of this pressure will increase depending on the spatial/ temporal scale and intensity of the activity, the proximity of the activity to the feature (in space and time) and the sensitivity of the feature to the pressure. Cumulative and in-combination effects of activities may increase the risk further (see Activity-Pressure justification text). The risk of this pressure will increase where acoustic deterrents are deployed.
410 | Extraction of living resources | Purse Seining | Underwater noise changes | Vessel movement is an important source of underwater noise, with noise emitted typically varying with vessel size whereby larger vessels generate lower frequency sound. Although propeller cavitation is the main source of such noise, gear deployment/towing/hauling, turbulence around the hull and the use of fish finding sonars will also result in noise being transmitted underwater by fishing vessels. For example, the source levels associated with small sea going vessels and echosounders are typically 160-180 dB and 235 (Peak) re 1 µPa-m (RMS), respectively. Acoustic deterrents/harassing devices are an additional potential source of underwater noise [3152]. | low | The risk of this pressure will increase depending on the spatial/ temporal scale and intensity of the activity, the proximity of the activity to the feature (in space and time) and the sensitivity of the feature to the pressure. Cumulative and in-combination effects of activities may increase the risk further (see Activity-Pressure justification text). The risk of this pressure will increase where acoustic deterrents are deployed.
410 | Extraction of living resources | Set (fixed) net fishing | Underwater noise changes | Vessel movement is an important source of underwater noise, with noise emitted typically varying with vessel size whereby larger vessels generate lower frequency sound. Although propeller cavitation is the main source of such noise, gear deployment/towing/hauling, turbulence around the hull and the use of fish finding sonars will also result in noise being transmitted underwater by fishing vessels. For example, the source levels associated with small sea going vessels and echosounders are typically 160-180 dB and 235 (Peak) re 1 µPa-m (RMS), respectively. Acoustic deterrents/harassing devices are an additional potential source of underwater noise [3152]. | low | The risk of this pressure will increase depending on the spatial/ temporal scale and intensity of the activity, the proximity of the activity to the feature (in space and time) and the sensitivity of the feature to the pressure. Cumulative and in-combination effects of activities may increase the risk further (see Activity-Pressure justification text). The risk of this pressure will increase where acoustic deterrents are deployed.
414 | Energy generation | Gas storage operations (carbon capture and natural gas storage) | Underwater noise changes | Vessels and machinery used during the construction phase will increase noise levels. Shipping is an important source of underwater noise. Although the majority of this will come from the propeller cavitation, onboard machinery and turbulence around the hull can also result in underwater noise being transmitted underwater. Different parts of the vessel and different vessels emit at different frequencies. Generally, lower frequency with increasing size. Low frequency sounds generally travel farther and have the potential of impacting larger areas [3164; 4921; 4995; 5173]. | medium-high
416 | Research | Seismic Surveys | Introduction of light | Vessels used in seismic survey require lighting during dark periods. Under the Merchant Shipping (Distress Signals and Prevention of Collisions) Regulations 1996 all vessels in the UK must display lights in all weathers between sunset and sunrise including masthead lighting, sidelights, stern lights, towing lighting, all-round light and flash light [JNCC0254]. Marine birds are frequently attracted to and can become disorientated by artificial light sources, which can result in collision and therefore potentially injury or death [4378; 2826]. | low | The risk of this pressure will increase depending on the spatial/ temporal scale and intensity of the activity, the proximity of the activity to the feature (in space and time) and the sensitivity of the feature to the pressure. Cumulative and in-combination effects of activities may increase the risk further (see Activity-Pressure justification text).
416 | Energy generation | Seismic Surveys | Introduction of light | Vessels used in seismic survey require lighting during dark periods. Under the Merchant Shipping (Distress Signals and Prevention of Collisions) Regulations 1996 all vessels in the UK must display lights in all weathers between sunset and sunrise including masthead lighting, sidelights, stern lights, towing lighting, all-round light and flash light [JNCC0254]. Marine birds are frequently attracted to and can become disorientated by artificial light sources, which can result in collision and therefore potentially injury or death [4378; 2826]. | low | The risk of this pressure will increase depending on the spatial/ temporal scale and intensity of the activity, the proximity of the activity to the feature (in space and time) and the sensitivity of the feature to the pressure. Cumulative and in-combination effects of activities may increase the risk further (see Activity-Pressure justification text).
417 | Research | Seismic Surveys | Visual disturbance | Vessels, machinery and people movement (such as those involved in seismic surveys) can create visual stimuli which can evoke a disturbance response in mobile species such as marine mammals and seabirds [5106; 5117]. The magnitude of the pressure will depend on the nature and scale/intensity of the activity. | low | The risk of this pressure will increase depending on the spatial/ temporal scale and intensity of the activity, the proximity of the activity to the feature (in space and time) and the sensitivity of the feature to the pressure. Cumulative and in-combination effects of activities may increase the risk further (see Activity-Pressure justification text).
417 | Energy generation | Seismic Surveys | Visual disturbance | Vessels, machinery and people movement (such as those involved in seismic surveys) can create visual stimuli which can evoke a disturbance response in mobile species such as marine mammals and seabirds [5106; 5117]. The magnitude of the pressure will depend on the nature and scale/intensity of the activity. | low | The risk of this pressure will increase depending on the spatial/ temporal scale and intensity of the activity, the proximity of the activity to the feature (in space and time) and the sensitivity of the feature to the pressure. Cumulative and in-combination effects of activities may increase the risk further (see Activity-Pressure justification text).
418 | Energy generation | Oil and gas infrastructure: Construction (see also piling and pipelines) | Visual disturbance | Vessels, machinery and people movement during oil and gas infrastructure construction can create visual stimuli which can evoke a disturbance response in mobile species such as marine mammals and seabirds [5106; 5117; JNCC0299]. The magnitude of the pressure will depend on the nature and scale/intensity of the activity. | low | The risk of this pressure will increase depending on the spatial/ temporal scale and intensity of the activity, the proximity of the activity to the feature (in space and time) and the sensitivity of the feature to the pressure. The risk increases if bird species are especially sensitive eg red throated diver.
419 | Energy generation | Oil and gas infrastructure: Operation and maintenance | Visual disturbance | Vessels, machinery and people movement during oil and gas operation and maintenance can create visual stimuli which can evoke a disturbance response in mobile species such as marine mammals and seabirds [5106; 5117]. The magnitude of the pressure will depend on the nature and scale/intensity of the activity. | low | The risk of this pressure will increase depending on the spatial/ temporal scale and intensity of the activity, the proximity of the activity to the feature (in space and time) and the sensitivity of the feature to the pressure. The risk increases if bird species are especially sensitive eg red throated diver.
421 | Defence and national security | Sea surface military activity | Visual disturbance | Vessels, vehicles and people movement can create visual stimuli which can evoke a disturbance response in mobile species such as marine mammals and seabirds [5106; 5117]. The magnitude of the pressure will depend on the nature and scale/intensity of the activity (e.g., location and timing of operation). | medium-high
421 | Defence and national security | Seabed surface military activity | Visual disturbance | Vessels, vehicles and people movement can create visual stimuli which can evoke a disturbance response in mobile species such as marine mammals and seabirds [5106; 5117]. The magnitude of the pressure will depend on the nature and scale/intensity of the activity (e.g., location and timing of operation). | medium-high
421 | Defence and national security | Water column military activity | Visual disturbance | Vessels, vehicles and people movement can create visual stimuli which can evoke a disturbance response in mobile species such as marine mammals and seabirds [5106; 5117]. The magnitude of the pressure will depend on the nature and scale/intensity of the activity (e.g., location and timing of operation). | medium-high
422 | Research | Exploratory drilling | Visual disturbance | Vessels, vehicles and people movement can create visual stimuli which can evoke a disturbance response in mobile species such as marine mammals and seabirds [5106; 5117]. The magnitude of the pressure will depend on the nature and scale/intensity of the activity. Removal of structures will remove any visual disturbance to bird species. | low | The risk of this pressure will increase depending on the spatial/ temporal scale and intensity of the activity, the proximity of the activity to the feature (in space and time) and the sensitivity of the feature to the pressure. The risk increases if bird species are especially sensitive eg red throated diver.
422 | Energy generation | Exploratory drilling | Visual disturbance | Vessels, vehicles and people movement can create visual stimuli which can evoke a disturbance response in mobile species such as marine mammals and seabirds [5106; 5117]. The magnitude of the pressure will depend on the nature and scale/intensity of the activity. Removal of structures will remove any visual disturbance to bird species. | low | The risk of this pressure will increase depending on the spatial/ temporal scale and intensity of the activity, the proximity of the activity to the feature (in space and time) and the sensitivity of the feature to the pressure. The risk increases if bird species are especially sensitive eg red throated diver.
422 | Extraction (and disposal) of non-living resources | Deep sea mining | Visual disturbance | Vessels, vehicles and people movement can create visual stimuli which can evoke a disturbance response in mobile species such as marine mammals and seabirds [5106; 5117]. The magnitude of the pressure will depend on the nature and scale/intensity of the activity. Removal of structures will remove any visual disturbance to bird species. | low | The risk of this pressure will increase depending on the spatial/ temporal scale and intensity of the activity, the proximity of the activity to the feature (in space and time) and the sensitivity of the feature to the pressure. The risk increases if bird species are especially sensitive eg red throated diver.
423 | Energy generation | Oil and gas infrastructure: Construction (see also piling and pipelines) | Vibration | Vibration (particle motion) will be caused a range of activities in the construction of oil and gas infrastructure including drilling, piling and vessel movements. However, information of vibration levels for different activities is limited [JNCC0299; JNCC0304; 5004]. | medium-high
424 | Energy generation | Oil and gas infrastructure: Operation and maintenance | Vibration | Vibration (particle motion) will be caused operational drilling and vessel movements. However, information of vibration levels for different activities is limited [JNCC0299; JNCC0304; 5004]. | low | The risk of this pressure will increase depending on the spatial/ temporal scale and intensity of the activity, the proximity of the activity to the feature (in space and time) and the sensitivity of the feature to the pressure. Cumulative and in-combination effects of activities may increase the risk further (see Activity-Pressure justification text).
425 | Energy generation | Oil and gas infrastructure: Operation and maintenance | Smothering and siltation rate changes (Light) | Water-based mud cuttings are typically discharged at, or relatively close to sea surface during closed drilling (i.e. when steel casing in the well bore and a riser to the rig are in place), whereas surface hole cuttings are normally discharged at seabed during open-hole drilling. In contrast to historic oil based mud discharges, potential smothering effects due to the discharge of cuttings drilled with water based muds (WBM) are usually subtle or undetectable, although the presence of drilling material at the seabed is often detectable close to the drilling location (<500m). Modelling of WBM cutting discharges has indicated that deposition of material is generally thin and quickly reduces away from the well. However, the discharge of drill cuttings and water-based fluids may cause some smothering in the direct near vicinity of the well location. Localised siltation can also occur as a result of the remobilisation (and subsequent deposition) of sediment on the seabed due to scour around structures (such as drilling rigs, jack-up platforms, spudcans, gravity bases, pipelines and anchors) and any dredging required during maintenance [JNCC0299; JNCC0300; JNCC0305; 5004]. | low | The risk of this pressure will increase depending on the spatial/ temporal scale and intensity of the activity, the proximity of the activity to the feature (in space and time) and the sensitivity of the feature to the pressure. Cumulative and in-combination effects of activities may increase the risk further (see Activity-Pressure justification text).
426 | Energy generation | Oil and gas infrastructure: Construction (see also piling and pipelines) | Smothering and siltation rate changes (Light) | Water-based mud cuttings are typically discharged at, or relatively close to the sea surface during closed drilling (i.e. when steel casing in the well bore and a riser to the rig are in place), whereas surface hole cuttings are normally discharged at seabed during open-hole drilling. In contrast to historic oil based mud discharges, potential smothering effects due to the discharge of cuttings drilled with water based muds (WBM) are usually subtle or undetectable, although the presence of drilling material at the seabed is often detectable close to the drilling location (<500m). Modelling of WBM cutting discharges has indicated that deposition of material is generally thin and quickly reduces away from the well. However, the discharge of drill cuttings and water-based fluids may cause some smothering in the direct near vicinity of the well location. Localised siltation can also occur as a result of the remobilisation (and subsequent deposition) of sediment on the seabed due to the placement of structures (such as drilling rigs, jack-up platforms, spudcans, gravity bases and pipelines) and any dredging required during construction [JNCC0299; JNCC0300; JNCC0305; 5004]. | low | The risk of this pressure will increase depending on the spatial/ temporal scale and intensity of the activity, the proximity of the activity to the feature (in space and time) and the sensitivity of the feature to the pressure. Cumulative and in-combination effects of activities may increase the risk further (see Activity-Pressure justification text).
432 | Production of living resources | Finfish aquaculture | Penetration and/or disturbance of the substrate below the surface of the seabed, including abrasion | A variety of permanent anchors/moorings are used in aquaculture operations. The selection of permanent mooring depends on the surrounding topography, the access to nearby land or harbours, the type of seabed available to keep the mooring stable, and the exposure of the site to weather and storms. Types of moorings used include: deadweight moorings, such as train wheels, concrete blocks, railway ties and drag anchors, such as heavy chains; lightweight moorings such as spiral or helix anchors, and hydraulically driven expansion anchors. Hold-fast moorings, such as steel bolts, or tether moorings using external installations such as windmill structures, unused oil rig infrastructure and marine pilings (poles) are also becoming more common to tether shellfish culture infrastructure [4944]. Some aquaculture sites require extensive underwater infrastructure capable of abrading surrounding surfaces. Anchors cause damage to the seabed upon deploying the anchor and the subsequent dragging and locking in and also through the chain causing abrasion and scour whilst at anchor and upon recovery. Mooring chains from swinging moorings may scour the seabed as the mooring slackens and rotates with the tide [3223]. Small vessel anchors have been found to cause surface ‘scars’ of typically 1-4 m2 [5175]. Scouring over a 6 m radius around a mooring has been recorded on intertidal mudflats caused by anchor chains [5179],[4981]. Physical impacts of infrastructure are also possible since cages may be anchored on the seabed and therefore there is risk of abrasion of the seabed habitat. Proper siting and design of aquaculture infrastructures, avoiding their location on especially sensitive habitats and considering the best technical solution for each type of area (e.g. adapting mooring structures to the conditions of the seabed substrate) can help avoid and minimise these potential adverse effects [2834]. | medium-high
432 | Production of living resources | Finfish aquaculture | Abrasion/disturbance of the substrate on the surface of the seabed | A variety of permanent anchors/moorings are used in aquaculture operations. The selection of permanent mooring depends on the surrounding topography, the access to nearby land or harbours, the type of seabed available to keep the mooring stable, and the exposure of the site to weather and storms. Types of moorings used include: deadweight moorings, such as train wheels, concrete blocks, railway ties and drag anchors, such as heavy chains; lightweight moorings such as spiral or helix anchors, and hydraulically driven expansion anchors. Hold-fast moorings, such as steel bolts, or tether moorings using external installations such as windmill structures, unused oil rig infrastructure and marine pilings (poles) are also becoming more common to tether shellfish culture infrastructure [4944]. Some aquaculture sites require extensive underwater infrastructure capable of abrading surrounding surfaces. Anchors cause damage to the seabed upon deploying the anchor and the subsequent dragging and locking in and also through the chain causing abrasion and scour whilst at anchor and upon recovery. Mooring chains from swinging moorings may scour the seabed as the mooring slackens and rotates with the tide [3223]. Small vessel anchors have been found to cause surface ‘scars’ of typically 1-4 m2 [5175]. Scouring over a 6 m radius around a mooring has been recorded on intertidal mudflats caused by anchor chains [5179],[4981]. Physical impacts of infrastructure are also possible since cages may be anchored on the seabed and therefore there is risk of abrasion of the seabed habitat. Proper siting and design of aquaculture infrastructures, avoiding their location on especially sensitive habitats and considering the best technical solution for each type of area (e.g. adapting mooring structures to the conditions of the seabed substrate) can help avoid and minimise these potential adverse effects [2834]. | medium-high
433 | Production of living resources | Seaweed aquaculture: Suspended rope/net culture | Abrasion/disturbance of the substrate on the surface of the seabed | A variety of permanent anchors/moorings exist for aquaculture facilities. The selection of permanent mooring depends on the surrounding topography, the access to nearby land or harbours, the type of seabed available to keep the mooring stable, and the exposure of the site to weather, storms and drift ice. Types of moorings used include: deadweight moorings, such as train wheels, concrete blocks, railway ties and drag anchors, such as heavy chains; lightweight moorings such as spiral or helix anchors, and hydraulically driven expansion anchors. Hold-fast moorings, such as steel bolts, or tether moorings using external installations such as windmill structures, unused oil rig infrastructure and marine pilings (poles) are also becoming more common to tether shellfish culture infrastructure [4944]. Some aquaculture sites require extensive underwater infrastructure capable of abrading surrounding surfaces. Proper siting and design of aquaculture infrastructures, avoiding their location on especially sensitive habitats and considering the best technical solution for each type of area (e.g. adapting mooring structures to the conditions of the seabed substrate) can help avoid and minimise these potential adverse effects [2834]. Anchors cause damage to the seabed upon deploying the anchor and the subsequent dragging and locking in and also through the chain causing abrasion and scour whilst at anchor and upon recovery. Mooring chains from swinging moorings may scour the seabed as the mooring slackens and rotates with the tide [3223]. Small vessel anchors have been found to cause surface ‘scars’ of typically 1-4 m2 [5175]. Scouring over a 6 m radius around a mooring has been recorded on intertidal mudflats caused by anchor chains [5179],[4981]. | medium-high
434 | Production of living resources | Seaweed aquaculture: Suspended rope/net culture | Penetration and/or disturbance of the substrate below the surface of the seabed, including abrasion | A variety of permanent anchors/moorings exist for aquaculture facilities. The selection of permanent mooring depends on the surrounding topography, the access to nearby land or harbours, the type of seabed available to keep the mooring stable, and the exposure of the site to weather, storms and drift ice. Types of moorings used include: deadweight moorings, such as train wheels, concrete blocks, railway ties and drag anchors, such as heavy chains; lightweight moorings such as spiral or helix anchors, and hydraulically driven expansion anchors. Hold-fast moorings, such as steel bolts, or tether moorings using external installations such as windmill structures, unused oil rig infrastructure and marine pilings (poles) are also becoming more common to tether shellfish culture infrastructure [4944]. Some aquaculture sites require extensive underwater infrastructure capable of abrading surrounding surfaces. Proper siting and design of aquaculture infrastructures, avoiding their location on especially sensitive habitats and considering the best technical solution for each type of area (e.g. adapting mooring structures to the conditions of the seabed substrate) can help avoid and minimise these potential adverse effects [2834]. Anchors cause damage to the seabed upon deploying the anchor and the subsequent dragging and locking in and also through the chain causing abrasion and scour whilst at anchor and upon recovery. Mooring chains from swinging moorings may scour the seabed as the mooring slackens and rotates with the tide [3223]. Small vessel anchors have been found to cause surface ‘scars’ of typically 1-4m2 [5175]. Scouring over a 6 m radius around a mooring has been recorded on intertidal mudflats caused by anchor chains [5179],[4981]. | medium-high
435 | Production of living resources | Shellfish aquaculture: Suspended rope/net culture | Penetration and/or disturbance of the substrate below the surface of the seabed, including abrasion | A variety of permanent anchors/moorings exist for shellfish culture. The selection of permanent mooring depends on the surrounding topography, the access to nearby land or harbours, the type of seabed available to keep the mooring stable, and the exposure of the site to weather, storms and drift ice. Types of moorings used include: deadweight moorings, such as train wheels, concrete blocks, railway ties and drag anchors, such as heavy chains; lightweight moorings such as spiral or helix anchors, and hydraulically driven expansion anchors. Hold-fast moorings, such as steel bolts, or tether moorings using external installations such as windmill structures, unused oil rig infrastructure and marine pilings (poles) are also becoming more common to tether shellfish culture infrastructure [4944]. Some aquaculture sites require extensive underwater infrastructure capable of abrading surrounding surfaces. Proper siting and design of aquaculture infrastructures, avoiding their location on especially sensitive habitats and considering the best technical solution for each type of area (e.g. adapting mooring structures to the conditions of the seabed substrate) can help avoid and minimise these potential adverse effects [2834]. Anchors cause damage to the seabed upon deploying the anchor and the subsequent dragging and locking in and also through the chain causing abrasion and scour whilst at anchor and upon recovery. Mooring chains from swinging moorings may scour the seabed as the mooring slackens and rotates with the tide [3223]. Small vessel anchors have been found to cause surface ‘scars’ of typically 1-4 m2 [5175]. Scouring over a 6 m radius around a mooring has been recorded on intertidal mudflats caused by anchor chains [5179],[4981]. | medium-high
435 | Production of living resources | Shellfish aquaculture: Suspended rope/net culture | Abrasion/disturbance of the substrate on the surface of the seabed | A variety of permanent anchors/moorings exist for shellfish culture. The selection of permanent mooring depends on the surrounding topography, the access to nearby land or harbours, the type of seabed available to keep the mooring stable, and the exposure of the site to weather, storms and drift ice. Types of moorings used include: deadweight moorings, such as train wheels, concrete blocks, railway ties and drag anchors, such as heavy chains; lightweight moorings such as spiral or helix anchors, and hydraulically driven expansion anchors. Hold-fast moorings, such as steel bolts, or tether moorings using external installations such as windmill structures, unused oil rig infrastructure and marine pilings (poles) are also becoming more common to tether shellfish culture infrastructure [4944]. Some aquaculture sites require extensive underwater infrastructure capable of abrading surrounding surfaces. Proper siting and design of aquaculture infrastructures, avoiding their location on especially sensitive habitats and considering the best technical solution for each type of area (e.g. adapting mooring structures to the conditions of the seabed substrate) can help avoid and minimise these potential adverse effects [2834]. Anchors cause damage to the seabed upon deploying the anchor and the subsequent dragging and locking in and also through the chain causing abrasion and scour whilst at anchor and upon recovery. Mooring chains from swinging moorings may scour the seabed as the mooring slackens and rotates with the tide [3223]. Small vessel anchors have been found to cause surface ‘scars’ of typically 1-4 m2 [5175]. Scouring over a 6 m radius around a mooring has been recorded on intertidal mudflats caused by anchor chains [5179],[4981]. | medium-high
445 | Transport | Vessel anchorages | Smothering and siltation rate changes (Light) | Abrasion and physical disturbance can result in sediment re-suspension and deposition. [3101]. During the process sediment re-suspension will occur and subsequent re-deposition on the seabed. The siltation rates will depend on the hydrological conditions, the amount of interaction with the seabed and the sediment particle size distribution of the seabed [4926],[4345]. | low | The risk of this pressure will increase depending on the spatial/ temporal scale and intensity of the activity, the proximity of the activity to the feature (in space and time) and the sensitivity of the feature to the pressure. Cumulative and in-combination effects of activities may increase the risk further (see Activity-Pressure justification text). High levels of discarding associated with the fishing activity combined with low flow conditions may increase the magnitude of this pressure.
454 | Extraction (and disposal) of non-living resources | Aggregate dredging | Physical change (to another seabed type) | Aggregate extraction can change both the bathymetry and the physical characteristics of the seabed. The extraction can result in the remaining sediment being of a different particle size composition to that prior to extraction [3102],[3080]. | medium-high
454 | Extraction (and disposal) of non-living resources | Aggregate dredging | Physical change (to another sediment type) | Aggregate extraction can change both the bathymetry and the physical characteristics of the seabed. The extraction can result in the remaining sediment being of a different particle size composition to that prior to extraction [3102],[3080]. | medium-high
455 | Extraction (and disposal) of non-living resources | Aggregate dredging | Abrasion/disturbance of the substrate on the surface of the seabed | Aggregate extraction removes the surface layers of sediment from the seabed. The method of dredging determines magnitude and depth of the structural damage. Trailer hopper suction dredging creates shallow furrows that may extend for several kilometres in length. The depressions are generally 2-3 m wide and initially only around 0.5 m deep. Static dredging tends to create deep (5-10 m) depressions in the seabed. On occasion this might result in the damage of seabed features or biologically important structures [3081],[3102],[3080]. | medium-high
456 | Extraction (and disposal) of non-living resources | Aggregate dredging | Penetration and/or disturbance of the substrate below the surface of the seabed, including abrasion | Aggregate extraction removes the surface layers of sediment from the seabed. The method of dredging determines the magnitude and depth of the structural damage. Trailer hopper suction dredging creates shallow furrows that may extend for several kilometres in length. The depressions are generally 2-3 m wide and initially only around 0.5 m deep. Static dredging tends to create deep (5-10 m) depressions in the seabed. [3081],[3102],[3080] | medium-high
457 | Extraction (and disposal) of non-living resources | Aggregate dredging | Habitat structure changes - removal of substratum (extraction) | Aggregate extraction removes the surface layers of sediment from the seabed. The method of dredging determines the topographical and bathymetrical changes: Trailer hopper suction dredging creates shallow furrows that may extend for several kilometres in length. The depressions are generally 2-3 m wide and initially only around 0.5 m deep. Static dredging tends to create deep (5-10 m) depressions in the seabed. [3081],[3102] | medium-high
465 | Energy generation | Wave: Decommissioning | Transition elements & organo-metal (e.g. TBT) contamination. Includes those priority substances listed in Annex II of Directive 2008/105/EC. | Although there are no significant discharges associated with wave/tidal farm operation activities, lubricants, oils and greases are required to ensure the operational parts of the device to work efficiently and there is a potential that accidental spillages of these materials may occur [4953]. The primary chemicals of environmental concern in vessel oil and fuel are polycyclic aromatic hydrocarbons (PAHs). Deliberate discharges of oil or oil/water mixtures from ships are prohibited within the North West European Waters Special Area, established by the International Maritime Organization under MARPOL Annex I in 1999. This includes all waters around the UK and its approaches. However, accidental discharges still occur. Information on accidental discharges of oil from ships and offshore platforms is compiled by the Advisory Committee on Protection of the Sea (ACOPS) on behalf of the Maritime and Coastguard Agency each year. Although the majority of incidents are minor, several incidents occur annually that have led to the actual or potential release of significant amounts of oil (typically from large shipping vessels and tankers). Moreover, antifouling compounds like TBT and copper wash from ship coatings with larger concentrations in heavily used shipping routes or within harbours [3032],[3096],[3107],[3164],[4333],[4985]. | low | The risk of this pressure will increase as a result of non-compliance to legislation, codes of conduct or best practice (see Activity-Pressure justification text).
465 | Energy generation | Wave: Decommissioning | Synthetic compound contamination (incl. pesticides, antifoulants, pharmaceuticals). Includes those priority substances listed in Annex II of Directive 2008/105/EC. | Although there are no significant discharges associated with wave/tidal farm operation activities, lubricants, oils and greases are required to ensure the operational parts of the device to work efficiently and there is a potential that accidental spillages of these materials may occur [4953]. The primary chemicals of environmental concern in vessel oil and fuel are polycyclic aromatic hydrocarbons (PAHs). Deliberate discharges of oil or oil/water mixtures from ships are prohibited within the North West European Waters Special Area, established by the International Maritime Organization under MARPOL Annex I in 1999. This includes all waters around the UK and its approaches. However, accidental discharges still occur. Information on accidental discharges of oil from ships and offshore platforms is compiled by the Advisory Committee on Protection of the Sea (ACOPS) on behalf of the Maritime and Coastguard Agency each year. Although the majority of incidents are minor, several incidents occur annually that have led to the actual or potential release of significant amounts of oil (typically from large shipping vessels and tankers). Moreover, antifouling compounds like TBT and copper wash from ship coatings with larger concentrations in heavily used shipping routes or within harbours [3032],[3096],[3107],[3164],[4333],[4985]. | low | The risk of this pressure will increase as a result of non-compliance to legislation, codes of conduct or best practice (see Activity-Pressure justification text).
465 | Energy generation | Wave: Operation and maintenance | Transition elements & organo-metal (e.g. TBT) contamination. Includes those priority substances listed in Annex II of Directive 2008/105/EC. | Although there are no significant discharges associated with wave/tidal farm operation activities, lubricants, oils and greases are required to ensure the operational parts of the device to work efficiently and there is a potential that accidental spillages of these materials may occur [4953]. The primary chemicals of environmental concern in vessel oil and fuel are polycyclic aromatic hydrocarbons (PAHs). Deliberate discharges of oil or oil/water mixtures from ships are prohibited within the North West European Waters Special Area, established by the International Maritime Organization under MARPOL Annex I in 1999. This includes all waters around the UK and its approaches. However, accidental discharges still occur. Information on accidental discharges of oil from ships and offshore platforms is compiled by the Advisory Committee on Protection of the Sea (ACOPS) on behalf of the Maritime and Coastguard Agency each year. Although the majority of incidents are minor, several incidents occur annually that have led to the actual or potential release of significant amounts of oil (typically from large shipping vessels and tankers). Moreover, antifouling compounds like TBT and copper wash from ship coatings with larger concentrations in heavily used shipping routes or within harbours [3032],[3096],[3107],[3164],[4333],[4985]. | low | The risk of this pressure will increase as a result of non-compliance to legislation, codes of conduct or best practice (see Activity-Pressure justification text).
468 | Energy generation | Wave: Operation and maintenance | Synthetic compound contamination (incl. pesticides, antifoulants, pharmaceuticals). Includes those priority substances listed in Annex II of Directive 2008/105/EC. | Although there are no significant discharges associated with wet renewable arrays, lubricants, oils and greases are required to ensure the operational parts of the device to work efficiently and there is a potential that accidental spillages of these materials may occur [4953]. The primary chemicals of environmental concern in vessel oil and fuel are polycyclic aromatic hydrocarbons (PAHs). Deliberate discharges of oil or oil/water mixtures from ships are prohibited within the North West European Waters Special Area, established by the International Maritime Organization under MARPOL Annex I in 1999. This includes all waters around the UK and its approaches. However, accidental discharges still occur. Information on accidental discharges of oil from ships and offshore platforms is compiled by the Advisory Committee on Protection of the Sea (ACOPS) on behalf of the Maritime and Coastguard Agency each year. Although the majority of incidents are minor, several incidents occur annually that have led to the actual or potential release of significant amounts of oil (typically from large shipping vessels and tankers). Moreover, antifouling compounds like TBT and copper wash from ship coatings with larger concentrations in heavily used shipping routes or within harbours [3032],[3096],[3107],[3164],[4333],[4985]. | low | The risk of this pressure will increase as a result of non-compliance to legislation, codes of conduct or best practice (see Activity-Pressure justification text).
469 | Energy generation | Offshore wind: Operation and maintenance (if relevant see also Cables) | Transition elements & organo-metal (e.g. TBT) contamination. Includes those priority substances listed in Annex II of Directive 2008/105/EC. | Although there are no significant discharges associated with wind farm operation activities, lubricants, oils and greases are required to ensure the operational parts of the device to work efficiently and there is a potential that accidental spillages of these materials may occur [4953]. The primary chemicals of environmental concern in vessel oil and fuel are polycyclic aromatic hydrocarbons (PAHs). Deliberate discharges of oil or oil/water mixtures from ships are prohibited within the North West European Waters Special Area, established by the International Maritime Organization under MARPOL Annex I in 1999. This includes all waters around the UK and its approaches. However, accidental discharges still occur. Information on accidental discharges of oil from ships and offshore platforms is compiled by the Advisory Committee on Protection of the Sea (ACOPS) on behalf of the Maritime and Coastguard Agency each year. Although the majority of incidents are minor, several incidents occur annually that have led to the actual or potential release of significant amounts of oil (typically from large shipping vessels and tankers). Moreover, antifouling compounds like TBT and copper wash from ship coatings with larger concentrations in heavily used shipping routes or within harbours [3032],[3096],[3107],[3164],[4333],[4985]. | low | The risk of this pressure will increase as a result of non-compliance to legislation, codes of conduct or best practice (see Activity-Pressure justification text).
469 | Energy generation | Offshore wind: Operation and maintenance (if relevant see also Cables) | Synthetic compound contamination (incl. pesticides, antifoulants, pharmaceuticals). Includes those priority substances listed in Annex II of Directive 2008/105/EC. | Although there are no significant discharges associated with wind farm operation activities, lubricants, oils and greases are required to ensure the operational parts of the device to work efficiently and there is a potential that accidental spillages of these materials may occur [4953]. The primary chemicals of environmental concern in vessel oil and fuel are polycyclic aromatic hydrocarbons (PAHs). Deliberate discharges of oil or oil/water mixtures from ships are prohibited within the North West European Waters Special Area, established by the International Maritime Organization under MARPOL Annex I in 1999. This includes all waters around the UK and its approaches. However, accidental discharges still occur. Information on accidental discharges of oil from ships and offshore platforms is compiled by the Advisory Committee on Protection of the Sea (ACOPS) on behalf of the Maritime and Coastguard Agency each year. Although the majority of incidents are minor, several incidents occur annually that have led to the actual or potential release of significant amounts of oil (typically from large shipping vessels and tankers). Moreover, antifouling compounds like TBT and copper wash from ship coatings with larger concentrations in heavily used shipping routes or within harbours [3032],[3096],[3107],[3164],[4333],[4985]. | low | The risk of this pressure will increase as a result of non-compliance to legislation, codes of conduct or best practice (see Activity-Pressure justification text).
470 | Energy generation | Offshore wind: Operation and maintenance (if relevant see also Cables) | Hydrocarbon & PAH contamination. Includes those priority substances listed in Annex II of Directive 2008/105/EC. | Although there are no significant discharges associated with wind farm operation activities, lubricants, oils and greases are required to ensure the operational parts of the device to work efficiently and there is a potential that accidental spillages of these materials may occur [4953]. The primary chemicals of environmental concern in vessel oil and fuel are polycyclic aromatic hydrocarbons (PAHs). Deliberate discharges of oil or oil/water mixtures from ships are prohibited within the North West European Waters Special Area, established by the International Maritime Organization under MARPOL Annex I in 1999. This includes all waters around the UK and its approaches. However, accidental discharges still occur. Information on accidental discharges of oil from ships and offshore platforms is compiled by the Advisory Committee on Protection of the Sea (ACOPS) on behalf of the Maritime and Coastguard Agency each year. Although the majority of incidents are minor, several incidents occur annually that have led to the actual or potential release of significant amounts of oil (typically from large shipping vessels and tankers). Moreover, antifouling compounds like TBT and copper wash from ship coatings with larger concentrations in heavily used shipping routes or within harbours [3032],[3096],[3107],[3164],[4333],[4985]. | low | The risk of this pressure will increase as a result of non-compliance to legislation, codes of conduct or best practice (see Activity-Pressure justification text).
471 | Transport | Vessel anchorages | Changes in suspended solids (water clarity) | Anchors cause damage to the seabed upon deploying the anchor and the subsequent dragging and locking in and also through the chain causing abrasion and scour whilst at anchor and upon recovery. [3223]. | low | The risk of this pressure will increase depending on the spatial/ temporal scale and intensity of the activity, the proximity of the activity to the feature (in space and time) and the sensitivity of the feature to the pressure. Cumulative and in-combination effects of activities may increase the risk further (see Activity-Pressure justification text). High levels of discarding associated with the fishing activity combined with low flow conditions may increase the magnitude of this pressure.
472 | Other man-made structures | Pipelines | Penetration and/or disturbance of the substrate below the surface of the seabed, including abrasion | Anchors cause damage to the seabed upon deploying the anchor and the subsequent dragging and locking in and also through the chain causing abrasion and scour whilst at anchor and upon recovery. Mooring chains from swinging moorings may scour the seabed as the mooring slackens and rotates with the tide. The anchors of large shipping and cargo vessels have been found to penetrate the seabed at depths up to approximately 1 m in trials. For example, for an 11.5 tonne anchor penetration of up to 0.88 m occurred in soft sediment when the anchor was dropped and dragged 87 m [4971]. There is a tendency for the anchor to penetrate to deep depths in softer sediment as the opening of the anchor flukes prevents deep penetration in harder sediment [5076]. Typical maximum water depths for anchoring are between 100 m and 150 m. | medium-high
472 | Transport | Vessel anchorages | Penetration and/or disturbance of the substrate below the surface of the seabed, including abrasion | Anchors cause damage to the seabed upon deploying the anchor and the subsequent dragging and locking in and also through the chain causing abrasion and scour whilst at anchor and upon recovery. Mooring chains from swinging moorings may scour the seabed as the mooring slackens and rotates with the tide. The anchors of large shipping and cargo vessels have been found to penetrate the seabed at depths up to approximately 1 m in trials. For example, for an 11.5 tonne anchor penetration of up to 0.88 m occurred in soft sediment when the anchor was dropped and dragged 87 m [4971]. There is a tendency for the anchor to penetrate to deep depths in softer sediment as the opening of the anchor flukes prevents deep penetration in harder sediment [5076]. Typical maximum water depths for anchoring are between 100 m and 150 m. | medium-high
472 | Transport | Vessel movements | Penetration and/or disturbance of the substrate below the surface of the seabed, including abrasion | Anchors cause damage to the seabed upon deploying the anchor and the subsequent dragging and locking in and also through the chain causing abrasion and scour whilst at anchor and upon recovery. Mooring chains from swinging moorings may scour the seabed as the mooring slackens and rotates with the tide. The anchors of large shipping and cargo vessels have been found to penetrate the seabed at depths up to approximately 1 m in trials. For example, for an 11.5 tonne anchor penetration of up to 0.88 m occurred in soft sediment when the anchor was dropped and dragged 87 m [4971]. There is a tendency for the anchor to penetrate to deep depths in softer sediment as the opening of the anchor flukes prevents deep penetration in harder sediment [5076]. Typical maximum water depths for anchoring are between 100 m and 150 m. | low | The risk of this pressure will increase depending on the spatial/ temporal scale and intensity of the activity, the proximity of the activity to the feature (in space and time) and the sensitivity of the feature to the pressure. Cumulative and in-combination effects of activities may increase the risk further (see Activity-Pressure justification text). High levels of discarding associated with the fishing activity combined with low flow conditions may increase the magnitude of this pressure.
477 | Extraction (and disposal) of non-living resources | Aggregate dredging | Synthetic compound contamination (incl. pesticides, antifoulants, pharmaceuticals). Includes those priority substances listed in Annex II of Directive 2008/105/EC. | Antifouling compounds like TBT and copper wash from ship coatings with larger concentrations in heavily used shipping routes or within harbours [3032],[3096],[3107],[3164],[4333],[4985]. | low | The risk of this pressure will increase as a result of non-compliance to legislation, codes of conduct or best practice (see Activity-Pressure justification text).
478 | Production of living resources | Seaweed aquaculture: Suspended rope/net culture | Physical change (to another seabed type) | Aquaculture developments often require supporting infrastructure. The introduction of these structures can change the hydrological and sedimentological regime in the immediate vicinity of these structures and may lead to the erosion of or deposition of material on the seabed which alters the predominant habitat type [2834],[3110]. Sublittoral benthic habitats such as sand/mud flats/banks may be impacted by smothering from sediments generated from excretory products or following harvesting, especially if hydraulic or physical dredges are used [2834]. Mobile fishing gear is one of the best known sources of anthropogenic degradation of seabed habitat and associated benthic communities. Whilst the physical damage caused by persistent interaction with dredges could result in loss of certain sensitive habitats such as seagrass, the change is unlikely to be permanent if the activity were to cease, although recovery rates may be slow in some cases [3137],[4448]. | low | The risk of this pressure will increase depending on the spatial/ temporal scale and intensity of the activity, the proximity of the activity to the feature (in space and time) and the sensitivity of the feature to the pressure. Cumulative and in-combination effects of activities may increase the risk further (see Activity-Pressure justification text). Factors such as height, speed and size of aircraft would need to be taken into consideration.
478 | Production of living resources | Seaweed aquaculture: Suspended rope/net culture | Physical change (to another sediment type) | Aquaculture developments often require supporting infrastructure. The introduction of these structures can change the hydrological and sedimentological regime in the immediate vicinity of these structures and may lead to the erosion of or deposition of material on the seabed which alters the predominant habitat type [2834],[3110]. Sublittoral benthic habitats such as sand/mud flats/banks may be impacted by smothering from sediments generated from excretory products or following harvesting, especially if hydraulic or physical dredges are used [2834]. Mobile fishing gear is one of the best known sources of anthropogenic degradation of seabed habitat and associated benthic communities. Whilst the physical damage caused by persistent interaction with dredges could result in loss of certain sensitive habitats such as seagrass, the change is unlikely to be permanent if the activity were to cease, although recovery rates may be slow in some cases [3137],[4448]. | low | The risk of this pressure will increase depending on the spatial/ temporal scale and intensity of the activity, the proximity of the activity to the feature (in space and time) and the sensitivity of the feature to the pressure. Cumulative and in-combination effects of activities may increase the risk further (see Activity-Pressure justification text). Factors such as height, speed and size of aircraft would need to be taken into consideration.
479 | Production of living resources | Finfish aquaculture | Physical change (to another seabed type) | Aquaculture developments often require supporting infrastructure. The introduction of these structures can change the hydrological and sedimentological regime in the immediate vicinity of these structures and may lead to the erosion of or deposition of material on the seabed which alters the predominant habitat type [2834]. Sublittoral benthic habitats such as sand/mud flats/banks may be impacted by smothering from sediments generated from excretory products or following harvesting, especially if hydraulic or physical dredges are used [2834]. Mobile fishing gear is one of the best known sources of anthropogenic degradation of seabed habitat and associated benthic communities. Whilst the physical damage caused by persistent interaction with dredges could result in loss of certain sensitive habitats such as seagrass, the change is unlikely to be permanent if the activity were to cease, although recovery rates may be slow in some cases [3137],[4448]. | low | The risk of this pressure will increase depending on the spatial/ temporal scale and intensity of the activity, the proximity of the activity to the feature (in space and time) and the sensitivity of the feature to the pressure. Cumulative and in-combination effects of activities may increase the risk further (see Activity-Pressure justification text). Factors such as height, speed and size of aircraft would need to be taken into consideration.
479 | Production of living resources | Finfish aquaculture | Physical change (to another sediment type) | Aquaculture developments often require supporting infrastructure. The introduction of these structures can change the hydrological and sedimentological regime in the immediate vicinity of these structures and may lead to the erosion of or deposition of material on the seabed which alters the predominant habitat type [2834]. Sublittoral benthic habitats such as sand/mud flats/banks may be impacted by smothering from sediments generated from excretory products or following harvesting, especially if hydraulic or physical dredges are used [2834]. Mobile fishing gear is one of the best known sources of anthropogenic degradation of seabed habitat and associated benthic communities. Whilst the physical damage caused by persistent interaction with dredges could result in loss of certain sensitive habitats such as seagrass, the change is unlikely to be permanent if the activity were to cease, although recovery rates may be slow in some cases [3137],[4448]. | low | The risk of this pressure will increase depending on the spatial/ temporal scale and intensity of the activity, the proximity of the activity to the feature (in space and time) and the sensitivity of the feature to the pressure. Cumulative and in-combination effects of activities may increase the risk further (see Activity-Pressure justification text). Factors such as height, speed and size of aircraft would need to be taken into consideration.
479 | Production of living resources | Shellfish aquaculture: Suspended rope/net culture | Physical change (to another seabed type) | Aquaculture developments often require supporting infrastructure. The introduction of these structures can change the hydrological and sedimentological regime in the immediate vicinity of these structures and may lead to the erosion of or deposition of material on the seabed which alters the predominant habitat type [2834]. Sublittoral benthic habitats such as sand/mud flats/banks may be impacted by smothering from sediments generated from excretory products or following harvesting, especially if hydraulic or physical dredges are used [2834]. Mobile fishing gear is one of the best known sources of anthropogenic degradation of seabed habitat and associated benthic communities. Whilst the physical damage caused by persistent interaction with dredges could result in loss of certain sensitive habitats such as seagrass, the change is unlikely to be permanent if the activity were to cease, although recovery rates may be slow in some cases [3137],[4448]. | low | The risk of this pressure will increase depending on the spatial/ temporal scale and intensity of the activity, the proximity of the activity to the feature (in space and time) and the sensitivity of the feature to the pressure. Cumulative and in-combination effects of activities may increase the risk further (see Activity-Pressure justification text). Factors such as height, speed and size of aircraft would need to be taken into consideration.
479 | Production of living resources | Shellfish aquaculture: Suspended rope/net culture | Physical change (to another sediment type) | Aquaculture developments often require supporting infrastructure. The introduction of these structures can change the hydrological and sedimentological regime in the immediate vicinity of these structures and may lead to the erosion of or deposition of material on the seabed which alters the predominant habitat type [2834]. Sublittoral benthic habitats such as sand/mud flats/banks may be impacted by smothering from sediments generated from excretory products or following harvesting, especially if hydraulic or physical dredges are used [2834]. Mobile fishing gear is one of the best known sources of anthropogenic degradation of seabed habitat and associated benthic communities. Whilst the physical damage caused by persistent interaction with dredges could result in loss of certain sensitive habitats such as seagrass, the change is unlikely to be permanent if the activity were to cease, although recovery rates may be slow in some cases [3137],[4448]. | low | The risk of this pressure will increase depending on the spatial/ temporal scale and intensity of the activity, the proximity of the activity to the feature (in space and time) and the sensitivity of the feature to the pressure. Cumulative and in-combination effects of activities may increase the risk further (see Activity-Pressure justification text). Factors such as height, speed and size of aircraft would need to be taken into consideration.
484 | Other man-made structures | Power cable: Decommissioning | Introduction or spread of invasive non-indigenous species (INIS) | Aquatic organisms may be transferred to new locations as biofouling and can be harmful and invasive in locations where they do not naturally occur. All craft have some biofouling, even if recently cleaned or anti-fouled [4978],[5177]. Moreover, thousands of marine species can be carried in ships’ ballast water [3164]. | low | The risk of this pressure will increase depending on the spatial/ temporal scale and intensity of the activity - including in relation to the size of the water body, the proximity of the activity to the feature (in space and time) and the sensitivity of the feature to the pressure. Cumulative and in-combination effects of activities may increase the risk further (see Activity-Pressure justification text). More specifically, the risk of this pressure will increase where acoustic deterrents are deployed for prolonged periods of time in migratory channels for fish species.
484 | Other man-made structures | Power cable: Laying, burial and protection | Introduction or spread of invasive non-indigenous species (INIS) | Aquatic organisms may be transferred to new locations as biofouling and can be harmful and invasive in locations where they do not naturally occur. All craft have some biofouling, even if recently cleaned or anti-fouled [4978],[5177]. Moreover, thousands of marine species can be carried in ships’ ballast water [3164]. | low | The risk of this pressure will increase depending on the spatial/ temporal scale and intensity of the activity - including in relation to the size of the water body, the proximity of the activity to the feature (in space and time) and the sensitivity of the feature to the pressure. Cumulative and in-combination effects of activities may increase the risk further (see Activity-Pressure justification text). More specifically, the risk of this pressure will increase where acoustic deterrents are deployed for prolonged periods of time in migratory channels for fish species.
484 | Other man-made structures | Power cable: Operation and maintenance | Introduction or spread of invasive non-indigenous species (INIS) | Aquatic organisms may be transferred to new locations as biofouling and can be harmful and invasive in locations where they do not naturally occur. All craft have some biofouling, even if recently cleaned or anti-fouled [4978],[5177]. Moreover, thousands of marine species can be carried in ships’ ballast water [3164]. | low | The risk of this pressure will increase depending on the spatial/ temporal scale and intensity of the activity - including in relation to the size of the water body, the proximity of the activity to the feature (in space and time) and the sensitivity of the feature to the pressure. Cumulative and in-combination effects of activities may increase the risk further (see Activity-Pressure justification text). More specifically, the risk of this pressure will increase where acoustic deterrents are deployed for prolonged periods of time in migratory channels for fish species.
484 | Other man-made structures | Telecommunication cable: Decommissioning | Introduction or spread of invasive non-indigenous species (INIS) | Aquatic organisms may be transferred to new locations as biofouling and can be harmful and invasive in locations where they do not naturally occur. All craft have some biofouling, even if recently cleaned or anti-fouled [4978],[5177]. Moreover, thousands of marine species can be carried in ships’ ballast water [3164]. | low | The risk of this pressure will increase depending on the spatial/ temporal scale and intensity of the activity - including in relation to the size of the water body, the proximity of the activity to the feature (in space and time) and the sensitivity of the feature to the pressure. Cumulative and in-combination effects of activities may increase the risk further (see Activity-Pressure justification text). More specifically, the risk of this pressure will increase where acoustic deterrents are deployed for prolonged periods of time in migratory channels for fish species.
484 | Other man-made structures | Telecommunication cable: Laying, burial and protection | Introduction or spread of invasive non-indigenous species (INIS) | Aquatic organisms may be transferred to new locations as biofouling and can be harmful and invasive in locations where they do not naturally occur. All craft have some biofouling, even if recently cleaned or anti-fouled [4978],[5177]. Moreover, thousands of marine species can be carried in ships’ ballast water [3164]. | low | The risk of this pressure will increase depending on the spatial/ temporal scale and intensity of the activity - including in relation to the size of the water body, the proximity of the activity to the feature (in space and time) and the sensitivity of the feature to the pressure. Cumulative and in-combination effects of activities may increase the risk further (see Activity-Pressure justification text). More specifically, the risk of this pressure will increase where acoustic deterrents are deployed for prolonged periods of time in migratory channels for fish species.
484 | Other man-made structures | Telecommunication cable: Operation and maintenance | Introduction or spread of invasive non-indigenous species (INIS) | Aquatic organisms may be transferred to new locations as biofouling and can be harmful and invasive in locations where they do not naturally occur. All craft have some biofouling, even if recently cleaned or anti-fouled [4978],[5177]. Moreover, thousands of marine species can be carried in ships’ ballast water [3164]. | low | The risk of this pressure will increase depending on the spatial/ temporal scale and intensity of the activity - including in relation to the size of the water body, the proximity of the activity to the feature (in space and time) and the sensitivity of the feature to the pressure. Cumulative and in-combination effects of activities may increase the risk further (see Activity-Pressure justification text). More specifically, the risk of this pressure will increase where acoustic deterrents are deployed for prolonged periods of time in migratory channels for fish species.
485 | Other man-made structures | Pipelines | Introduction or spread of invasive non-indigenous species (INIS) | Aquatic organisms may be transferred to new locations as biofouling and can be harmful and invasive in locations where they do not naturally occur. All craft have some biofouling, even if recently cleaned or anti-fouled [4978],[5177]. Thousands of marine species can be carried in ships’ ballast water [3164]. | low | The risk of this pressure will increase depending on the spatial/ temporal scale and intensity of the activity - including in relation to the size of the water body, the proximity of the activity to the feature (in space and time) and the sensitivity of the feature to the pressure. Cumulative and in-combination effects of activities may increase the risk further (see Activity-Pressure justification text). More specifically, the risk of this pressure will increase where acoustic deterrents are deployed for prolonged periods of time in migratory channels for fish species.
485 | Transport | Vessel anchorages | Introduction or spread of invasive non-indigenous species (INIS) | Aquatic organisms may be transferred to new locations as biofouling and can be harmful and invasive in locations where they do not naturally occur. All craft have some biofouling, even if recently cleaned or anti-fouled [4978],[5177]. Thousands of marine species can be carried in ships’ ballast water [3164]. | low | The risk of this pressure will increase depending on the spatial/ temporal scale and intensity of the activity - including in relation to the size of the water body, the proximity of the activity to the feature (in space and time) and the sensitivity of the feature to the pressure. Cumulative and in-combination effects of activities may increase the risk further (see Activity-Pressure justification text). More specifically, the risk of this pressure will increase where acoustic deterrents are deployed for prolonged periods of time in migratory channels for fish species.
485 | Transport | Vessel discharges/emissions | Introduction or spread of invasive non-indigenous species (INIS) | Aquatic organisms may be transferred to new locations as biofouling and can be harmful and invasive in locations where they do not naturally occur. All craft have some biofouling, even if recently cleaned or anti-fouled [4978],[5177]. Thousands of marine species can be carried in ships’ ballast water [3164]. | low | The risk of this pressure will increase depending on the spatial/ temporal scale and intensity of the activity - including in relation to the size of the water body, the proximity of the activity to the feature (in space and time) and the sensitivity of the feature to the pressure. Cumulative and in-combination effects of activities may increase the risk further (see Activity-Pressure justification text). More specifically, the risk of this pressure will increase where acoustic deterrents are deployed for prolonged periods of time in migratory channels for fish species.
485 | Transport | Vessel movements | Introduction or spread of invasive non-indigenous species (INIS) | Aquatic organisms may be transferred to new locations as biofouling and can be harmful and invasive in locations where they do not naturally occur. All craft have some biofouling, even if recently cleaned or anti-fouled [4978],[5177]. Thousands of marine species can be carried in ships’ ballast water [3164]. | low | The risk of this pressure will increase depending on the spatial/ temporal scale and intensity of the activity - including in relation to the size of the water body, the proximity of the activity to the feature (in space and time) and the sensitivity of the feature to the pressure. Cumulative and in-combination effects of activities may increase the risk further (see Activity-Pressure justification text). More specifically, the risk of this pressure will increase where acoustic deterrents are deployed for prolonged periods of time in migratory channels for fish species.
485 | Energy generation | Wave: Construction | Introduction or spread of invasive non-indigenous species (INIS) | Aquatic organisms may be transferred to new locations as biofouling and can be harmful and invasive in locations where they do not naturally occur. All craft have some biofouling, even if recently cleaned or anti-fouled [4978],[5177]. Thousands of marine species can be carried in ships’ ballast water [3164]. | low | The risk of this pressure will increase depending on the spatial/ temporal scale and intensity of the activity - including in relation to the size of the water body, the proximity of the activity to the feature (in space and time) and the sensitivity of the feature to the pressure. Cumulative and in-combination effects of activities may increase the risk further (see Activity-Pressure justification text). More specifically, the risk of this pressure will increase where acoustic deterrents are deployed for prolonged periods of time in migratory channels for fish species.
485 | Extraction (and disposal) of non-living resources | Aggregate dredging | Introduction or spread of invasive non-indigenous species (INIS) | Aquatic organisms may be transferred to new locations as biofouling and can be harmful and invasive in locations where they do not naturally occur. All craft have some biofouling, even if recently cleaned or anti-fouled [4978],[5177]. Thousands of marine species can be carried in ships’ ballast water [3164]. | low | The risk of this pressure will increase depending on the spatial/ temporal scale and intensity of the activity - including in relation to the size of the water body, the proximity of the activity to the feature (in space and time) and the sensitivity of the feature to the pressure. Cumulative and in-combination effects of activities may increase the risk further (see Activity-Pressure justification text). More specifically, the risk of this pressure will increase where acoustic deterrents are deployed for prolonged periods of time in migratory channels for fish species.
486 | Production of living resources | Seaweed aquaculture: Suspended rope/net culture | Introduction or spread of invasive non-indigenous species (INIS) | Aquatic organisms may be transferred to new locations as biofouling and can be harmful and invasive in locations where they do not naturally occur. All craft have some biofouling, even if recently cleaned or anti-fouled [4978],[5177]. Thousands of marine species can be carried in ships’ ballast water [3164]. Aquaculture is a key pathway for the introduction of invasive species [4400],[4338],[2834],[3117]. Other biological interactions between the farmed species and the species occurring in the site must be taken into account, in particular the possible effects of escapes, such as interbreeding or direct competition from alien species used in aquaculture [2834],[3110]. | medium-high
487 | Production of living resources | Finfish aquaculture | Introduction or spread of invasive non-indigenous species (INIS) | Aquatic organisms may be transferred to new locations as biofouling and can be harmful and invasive in locations where they do not naturally occur. All craft have some biofouling, even if recently cleaned or anti-fouled [4978],[5177]. Thousands of marine species can be carried in ships’ ballast water [3164]. Aquaculture is a key pathway for the introduction of invasive species [4400],[4338],[2834],[3117]. Other biological interactions between the farmed species and the species occurring in the site must be taken into account, in particular the possible effects of escapes, such as interbreeding or direct competition from alien species used in aquaculture [2834]. | medium-high
487 | Production of living resources | Shellfish aquaculture: Suspended rope/net culture | Introduction or spread of invasive non-indigenous species (INIS) | Aquatic organisms may be transferred to new locations as biofouling and can be harmful and invasive in locations where they do not naturally occur. All craft have some biofouling, even if recently cleaned or anti-fouled [4978],[5177]. Thousands of marine species can be carried in ships’ ballast water [3164]. Aquaculture is a key pathway for the introduction of invasive species [4400],[4338],[2834],[3117]. Other biological interactions between the farmed species and the species occurring in the site must be taken into account, in particular the possible effects of escapes, such as interbreeding or direct competition from alien species used in aquaculture [2834]. | medium-high
488 | Energy generation | Offshore wind: Construction (if relevant see also Cables) | Introduction or spread of invasive non-indigenous species (INIS) | Aquatic organisms may be transferred to new locations as biofouling and can be harmful and invasive in locations where they do not naturally occur. All craft have some biofouling, even if recently cleaned or anti-fouled [4978],[5177]. Thousands of marine species can be carried in ships’ ballast water [3164]. There is a world-wide concern of the expansion of non-indigenous species because they alter local biodiversity and sometimes compete with native species, some of which of commercial interest. This is especially the case in shallow coastal waters, subject to a multitude of human activities, including the construction of artificial hard substrata. The construction of numerous windmills off the Belgian coast was used to study the colonisation of non-indigenous species on these new artificial structures, monitoring the fouling communities of the wind farms on a regular basis from the beginning of their installation [4385]. They demonstrated that the new artificial hard substrata of the windmills offer new opportunities for non-indigenous species (introduced and southern Northeast Atlantic range-expanding species) to enter the Southern North Sea. Or, if already present, to expand their population size and hence strengthen their strategic position in the Southern North Sea. This is particularly important for the obligate intertidal hard substrata species, for which other offshore habitat is rare to non-existing [4385]. | low | The risk of this pressure will increase depending on the spatial/ temporal scale and intensity of the activity - including in relation to the size of the water body, the proximity of the activity to the feature (in space and time) and the sensitivity of the feature to the pressure. Cumulative and in-combination effects of activities may increase the risk further (see Activity-Pressure justification text). More specifically, the risk of this pressure will increase where acoustic deterrents are deployed for prolonged periods of time in migratory channels for fish species.
488 | Energy generation | Offshore wind: Decommissioning (if relevant see also Cables) | Introduction or spread of invasive non-indigenous species (INIS) | Aquatic organisms may be transferred to new locations as biofouling and can be harmful and invasive in locations where they do not naturally occur. All craft have some biofouling, even if recently cleaned or anti-fouled [4978],[5177]. Thousands of marine species can be carried in ships’ ballast water [3164]. There is a world-wide concern of the expansion of non-indigenous species because they alter local biodiversity and sometimes compete with native species, some of which of commercial interest. This is especially the case in shallow coastal waters, subject to a multitude of human activities, including the construction of artificial hard substrata. The construction of numerous windmills off the Belgian coast was used to study the colonisation of non-indigenous species on these new artificial structures, monitoring the fouling communities of the wind farms on a regular basis from the beginning of their installation [4385]. They demonstrated that the new artificial hard substrata of the windmills offer new opportunities for non-indigenous species (introduced and southern Northeast Atlantic range-expanding species) to enter the Southern North Sea. Or, if already present, to expand their population size and hence strengthen their strategic position in the Southern North Sea. This is particularly important for the obligate intertidal hard substrata species, for which other offshore habitat is rare to non-existing [4385]. | low | The risk of this pressure will increase depending on the spatial/ temporal scale and intensity of the activity - including in relation to the size of the water body, the proximity of the activity to the feature (in space and time) and the sensitivity of the feature to the pressure. Cumulative and in-combination effects of activities may increase the risk further (see Activity-Pressure justification text). More specifically, the risk of this pressure will increase where acoustic deterrents are deployed for prolonged periods of time in migratory channels for fish species.
489 | Energy generation | Oil and gas infrastructure: Decommissioning | Introduction or spread of invasive non-indigenous species (INIS) | Aquatic organisms may be transferred to new locations as biofouling and can be harmful and invasive in locations where they do not naturally occur. All craft have some biofouling, even if recently cleaned or anti-fouled [4978],[5177]. Thousands of marine species can be carried in ships’ ballast water [3164]. There is a world-wide concern of the expansion of non-indigenous species because they alter local biodiversity and sometimes compete with native species, some of which of commercial interest. This is especially the case in shallow coastal waters, subject to a multitude of human activities, including the construction of artificial hard substrata. The oil and gas industry provides a direct and indirect pathways for alien invasive species, through vessel movements and structures [5000]. | low | The risk of this pressure will increase depending on the spatial/ temporal scale and intensity of the activity - including in relation to the size of the water body, the proximity of the activity to the feature (in space and time) and the sensitivity of the feature to the pressure. Cumulative and in-combination effects of activities may increase the risk further (see Activity-Pressure justification text). More specifically, the risk of this pressure will increase where acoustic deterrents are deployed for prolonged periods of time in migratory channels for fish species.
490 | Extraction of living resources | Electrofishing | Introduction or spread of invasive non-indigenous species (INIS) | Aquatic organisms may be transferred to new locations as biofouling on vessels and gear and can be harmful and invasive in locations where they do not naturally occur [3164],[3132],[2798],[4338],[4339]. All craft have some biofouling, even if recently cleaned or anti-fouled [4978],[5177]. | low | The risk of this pressure will increase depending on the spatial/ temporal scale and intensity of the activity - including in relation to the size of the water body, the proximity of the activity to the feature (in space and time) and the sensitivity of the feature to the pressure. Cumulative and in-combination effects of activities may increase the risk further (see Activity-Pressure justification text). More specifically, the risk of this pressure will increase where acoustic deterrents are deployed for prolonged periods of time in migratory channels for fish species.
490 | Extraction of living resources | Pelagic fishing (or fishing activities that do not interact with sea bed) | Introduction or spread of invasive non-indigenous species (INIS) | Aquatic organisms may be transferred to new locations as biofouling on vessels and gear and can be harmful and invasive in locations where they do not naturally occur [3164],[3132],[2798],[4338],[4339]. All craft have some biofouling, even if recently cleaned or anti-fouled [4978],[5177]. | low | The risk of this pressure will increase depending on the spatial/ temporal scale and intensity of the activity - including in relation to the size of the water body, the proximity of the activity to the feature (in space and time) and the sensitivity of the feature to the pressure. Cumulative and in-combination effects of activities may increase the risk further (see Activity-Pressure justification text). More specifically, the risk of this pressure will increase where acoustic deterrents are deployed for prolonged periods of time in migratory channels for fish species.
490 | Extraction of living resources | Traps | Introduction or spread of invasive non-indigenous species (INIS) | Aquatic organisms may be transferred to new locations as biofouling on vessels and gear and can be harmful and invasive in locations where they do not naturally occur [3164],[3132],[2798],[4338],[4339]. All craft have some biofouling, even if recently cleaned or anti-fouled [4978],[5177]. | low | The risk of this pressure will increase depending on the spatial/ temporal scale and intensity of the activity - including in relation to the size of the water body, the proximity of the activity to the feature (in space and time) and the sensitivity of the feature to the pressure. Cumulative and in-combination effects of activities may increase the risk further (see Activity-Pressure justification text). More specifically, the risk of this pressure will increase where acoustic deterrents are deployed for prolonged periods of time in migratory channels for fish species.
490 | Extraction of living resources | Demersal seine netting | Introduction or spread of invasive non-indigenous species (INIS) | Aquatic organisms may be transferred to new locations as biofouling on vessels and gear and can be harmful and invasive in locations where they do not naturally occur [3164],[3132],[2798],[4338],[4339]. All craft have some biofouling, even if recently cleaned or anti-fouled [4978],[5177]. | low | The risk of this pressure will increase depending on the spatial/ temporal scale and intensity of the activity - including in relation to the size of the water body, the proximity of the activity to the feature (in space and time) and the sensitivity of the feature to the pressure. Cumulative and in-combination effects of activities may increase the risk further (see Activity-Pressure justification text). More specifically, the risk of this pressure will increase where acoustic deterrents are deployed for prolonged periods of time in migratory channels for fish species.
490 | Extraction of living resources | Demersal trawling | Introduction or spread of invasive non-indigenous species (INIS) | Aquatic organisms may be transferred to new locations as biofouling on vessels and gear and can be harmful and invasive in locations where they do not naturally occur [3164],[3132],[2798],[4338],[4339]. All craft have some biofouling, even if recently cleaned or anti-fouled [4978],[5177]. | low | The risk of this pressure will increase depending on the spatial/ temporal scale and intensity of the activity - including in relation to the size of the water body, the proximity of the activity to the feature (in space and time) and the sensitivity of the feature to the pressure. Cumulative and in-combination effects of activities may increase the risk further (see Activity-Pressure justification text). More specifically, the risk of this pressure will increase where acoustic deterrents are deployed for prolonged periods of time in migratory channels for fish species.
491 | Extraction of living resources | Hydraulic dredging | Introduction or spread of invasive non-indigenous species (INIS) | Aquatic organisms may be transferred to new locations as biofouling on vessels and gear and can be harmful and invasive in locations where they do not naturally occur [3164],[3132],[2798],[4338],[4339]. All craft have some biofouling, even if recently cleaned or anti-fouled [4978],[5177]. In addition, this pressure could result from intentional or accidental release of seed stock associated with shellfishery activities [4348]. | low | The risk of this pressure will increase depending on the spatial/ temporal scale and intensity of the activity - including in relation to the size of the water body, the proximity of the activity to the feature (in space and time) and the sensitivity of the feature to the pressure. Cumulative and in-combination effects of activities may increase the risk further (see Activity-Pressure justification text). More specifically, the risk of this pressure will increase where acoustic deterrents are deployed for prolonged periods of time in migratory channels for fish species.
491 | Extraction of living resources | Diving (incl. removal of living resources) | Introduction or spread of invasive non-indigenous species (INIS) | Aquatic organisms may be transferred to new locations as biofouling on vessels and gear and can be harmful and invasive in locations where they do not naturally occur [3164],[3132],[2798],[4338],[4339]. All craft have some biofouling, even if recently cleaned or anti-fouled [4978],[5177]. In addition, this pressure could result from intentional or accidental release of seed stock associated with shellfishery activities [4348]. | low | The risk of this pressure will increase depending on the spatial/ temporal scale and intensity of the activity - including in relation to the size of the water body, the proximity of the activity to the feature (in space and time) and the sensitivity of the feature to the pressure. Cumulative and in-combination effects of activities may increase the risk further (see Activity-Pressure justification text). More specifically, the risk of this pressure will increase where acoustic deterrents are deployed for prolonged periods of time in migratory channels for fish species.
491 | Extraction of living resources | Dredging (shellfish) | Introduction or spread of invasive non-indigenous species (INIS) | Aquatic organisms may be transferred to new locations as biofouling on vessels and gear and can be harmful and invasive in locations where they do not naturally occur [3164],[3132],[2798],[4338],[4339]. All craft have some biofouling, even if recently cleaned or anti-fouled [4978],[5177]. In addition, this pressure could result from intentional or accidental release of seed stock associated with shellfishery activities [4348]. | low | The risk of this pressure will increase depending on the spatial/ temporal scale and intensity of the activity - including in relation to the size of the water body, the proximity of the activity to the feature (in space and time) and the sensitivity of the feature to the pressure. Cumulative and in-combination effects of activities may increase the risk further (see Activity-Pressure justification text). More specifically, the risk of this pressure will increase where acoustic deterrents are deployed for prolonged periods of time in migratory channels for fish species.
492 | Energy generation | Wave: Decommissioning | Collision BELOW water with static or moving objects not naturally found in the marine environment (e.g., boats, machinery, and structures) | As energy generating devices are decommissioned, there is a risk of vessels and other structures presenting a collision risk to mobile species. Species can collide with the propeller or other parts of the hull causing collision injury or death. In general, the most lethal and serious injuries to mobile species such as marine mammals are caused by large ships (e.g. 80 m or longer) and vessels travelling at speeds faster than 14 knots. Most minor injuries, by contrast, involved collisions with vessels less than 45 m long. Collisions are rarely reported for vessels doing less than 10 km/hour [5120],[4987]. A lack of information exists regarding collision risk of animals (e.g. birds, fish, marine mammals) with underwater structures. The response of animals will depend on their detection of a device and any associated structures [5084],[5194],[5195]. | medium-high
504 | Production of living resources | Seaweed aquaculture: Suspended rope/net culture | Genetic modification & translocation of indigenous species | Biological interactions between the cultivated species and species occurring in the site must be taken into account, in particular the possible effects of direct competition or introduction of new diseases [2834],[3110]. | medium-high
505 | Production of living resources | Shellfish aquaculture: Suspended rope/net culture | Genetic modification & translocation of indigenous species | Biological interactions between the cultivated species and species occurring in the site must be taken into account, in particular the possible effects of escapees, interbreeding or direct competition [2834]. | medium-high
507 | Transport | Vessel anchorages | Collision ABOVE water with static or moving objects not naturally found in the marine environment (e.g., boats, machinery, and structures) | Bird collisions with vessels occurs and it is documented to higher particularly at night on lighted ships near coastal areas. These are more frequent also under poor visibility. | low | The risk of this pressure will increase depending on the spatial/ temporal scale and intensity of the activity, the proximity of the activity to the feature (in space and time) and the sensitivity of the feature to the pressure. Cumulative and in-combination effects of activities may increase the risk further (see Activity-Pressure justification text). High levels of discarding associated with the fishing activity combined with low flow conditions may increase the magnitude of this pressure.
509 | Extraction (and disposal) of non-living resources | Aggregate dredging | Collision ABOVE water with static or moving objects not naturally found in the marine environment (e.g., boats, machinery, and structures) | Bird collision with vessels occurs and is particularly a risk at night with lighted ships near coastal areas. These are more frequent also under poor visibility [4337]. | low | The risk of this pressure will increase depending on the spatial/ temporal scale and intensity of the activity, the proximity of the activity to the feature (in space and time) and the sensitivity of the feature to the pressure. Cumulative and in-combination effects of activities may increase the risk further (see Activity-Pressure justification text). High levels of discarding associated with the fishing activity combined with low flow conditions may increase the magnitude of this pressure.
510 | Energy generation | Oil and gas infrastructure: Decommissioning | Collision ABOVE water with static or moving objects not naturally found in the marine environment (e.g., boats, machinery, and structures) | Bird collision with vessels occurs and it is documented to be higher at night on lighted ships near coastal areas. These are more frequent under poor visibility [4337]. | low | The risk of this pressure will increase depending on the spatial/ temporal scale and intensity of the activity, the proximity of the activity to the feature (in space and time) and the sensitivity of the feature to the pressure. Cumulative and in-combination effects of activities may increase the risk further (see Activity-Pressure justification text). High levels of discarding associated with the fishing activity combined with low flow conditions may increase the magnitude of this pressure.
511 | Other man-made structures | Pipelines | Collision ABOVE water with static or moving objects not naturally found in the marine environment (e.g., boats, machinery, and structures) | Bird collisions with vessels occurs and it is documented to higher particularly at night on lighted ships near coastal areas. These are more frequent also under poor visibility [4337] | low | The risk of this pressure will increase depending on the spatial/ temporal scale and intensity of the activity, the proximity of the activity to the feature (in space and time) and the sensitivity of the feature to the pressure. Cumulative and in-combination effects of activities may increase the risk further (see Activity-Pressure justification text). High levels of discarding associated with the fishing activity combined with low flow conditions may increase the magnitude of this pressure.
512 | Other man-made structures | Telecommunication cable: Decommissioning | Collision ABOVE water with static or moving objects not naturally found in the marine environment (e.g., boats, machinery, and structures) | Bird collisions with vessels occurs and it is documented to higher particularly at night on lighted ships near coastal areas. These are more frequent also under poor visibility [4337]. Telecommunication operations close to shore do not usually occur during dark hours due to safety considerations. Therefore, the pressure will be relevant if operations are planned in SPAs where sensitive species could be present and at sensitive times of the year. | low | The risk of this pressure will increase depending on the spatial/ temporal scale and intensity of the activity, the proximity of the activity to the feature (in space and time) and the sensitivity of the feature to the pressure. Cumulative and in-combination effects of activities may increase the risk further (see Activity-Pressure justification text). High levels of discarding associated with the fishing activity combined with low flow conditions may increase the magnitude of this pressure.
512 | Other man-made structures | Telecommunication cable: Laying, burial and protection | Collision ABOVE water with static or moving objects not naturally found in the marine environment (e.g., boats, machinery, and structures) | Bird collisions with vessels occurs and it is documented to higher particularly at night on lighted ships near coastal areas. These are more frequent also under poor visibility [4337]. Telecommunication operations close to shore do not usually occur during dark hours due to safety considerations. Therefore, the pressure will be relevant if operations are planned in SPAs where sensitive species could be present and at sensitive times of the year. | low | The risk of this pressure will increase depending on the spatial/ temporal scale and intensity of the activity, the proximity of the activity to the feature (in space and time) and the sensitivity of the feature to the pressure. Cumulative and in-combination effects of activities may increase the risk further (see Activity-Pressure justification text). High levels of discarding associated with the fishing activity combined with low flow conditions may increase the magnitude of this pressure.
512 | Other man-made structures | Telecommunication cable: Operation and maintenance | Collision ABOVE water with static or moving objects not naturally found in the marine environment (e.g., boats, machinery, and structures) | Bird collisions with vessels occurs and it is documented to higher particularly at night on lighted ships near coastal areas. These are more frequent also under poor visibility [4337]. Telecommunication operations close to shore do not usually occur during dark hours due to safety considerations. Therefore, the pressure will be relevant if operations are planned in SPAs where sensitive species could be present and at sensitive times of the year. | low | The risk of this pressure will increase depending on the spatial/ temporal scale and intensity of the activity, the proximity of the activity to the feature (in space and time) and the sensitivity of the feature to the pressure. Cumulative and in-combination effects of activities may increase the risk further (see Activity-Pressure justification text). High levels of discarding associated with the fishing activity combined with low flow conditions may increase the magnitude of this pressure.
513 | Other man-made structures | Power cable: Decommissioning | Collision ABOVE water with static or moving objects not naturally found in the marine environment (e.g., boats, machinery, and structures) | Bird collisions with vessels occurs and it is documented to higher particularly at night on lighted ships near coastal areas. These are more frequent also under poor visibility [4337]. Therefore, the pressure will be relevant if operations are planned in SPAs where sensitive species could be present and at sensitive times of the year. | low | The risk of this pressure will increase depending on the spatial/ temporal scale and intensity of the activity, the proximity of the activity to the feature (in space and time) and the sensitivity of the feature to the pressure. Cumulative and in-combination effects of activities may increase the risk further (see Activity-Pressure justification text). High levels of discarding associated with the fishing activity combined with low flow conditions may increase the magnitude of this pressure.
513 | Other man-made structures | Power cable: Laying, burial and protection | Collision ABOVE water with static or moving objects not naturally found in the marine environment (e.g., boats, machinery, and structures) | Bird collisions with vessels occurs and it is documented to higher particularly at night on lighted ships near coastal areas. These are more frequent also under poor visibility [4337]. Therefore, the pressure will be relevant if operations are planned in SPAs where sensitive species could be present and at sensitive times of the year. | low | The risk of this pressure will increase depending on the spatial/ temporal scale and intensity of the activity, the proximity of the activity to the feature (in space and time) and the sensitivity of the feature to the pressure. Cumulative and in-combination effects of activities may increase the risk further (see Activity-Pressure justification text). High levels of discarding associated with the fishing activity combined with low flow conditions may increase the magnitude of this pressure.
513 | Other man-made structures | Power cable: Operation and maintenance | Collision ABOVE water with static or moving objects not naturally found in the marine environment (e.g., boats, machinery, and structures) | Bird collisions with vessels occurs and it is documented to higher particularly at night on lighted ships near coastal areas. These are more frequent also under poor visibility [4337]. Therefore, the pressure will be relevant if operations are planned in SPAs where sensitive species could be present and at sensitive times of the year. | low | The risk of this pressure will increase depending on the spatial/ temporal scale and intensity of the activity, the proximity of the activity to the feature (in space and time) and the sensitivity of the feature to the pressure. Cumulative and in-combination effects of activities may increase the risk further (see Activity-Pressure justification text). High levels of discarding associated with the fishing activity combined with low flow conditions may increase the magnitude of this pressure.
514 | Extraction of living resources | Hydraulic dredging | Introduction of microbial pathogens | Bivalve parasites such as Marteilia refringens and Bonamia ostreae can devastate populations of species such as Ostrea edulis with diseases marteiliosis and bonamiosis. The methods of infection transmission are not well understood. Direct transmission can occur but it is likely that secondary, intermediary, agents (such as zooplankton) are also required. Environmental conditions also play a key role in determining disease prevalence [4349],[4411]. Therefore, shellfish fisheries occurring in areas of parasite prevalence have the potential of transmitting the disease to infection free areas, although the likelihood of this is probably quite low. | low | The risk of this pressure will increase depending on the spatial/ temporal scale and intensity of the activity, the proximity of the activity to the feature (in space and time) and the sensitivity of the feature to the pressure. Cumulative and in-combination effects of activities may increase the risk further (see Activity-Pressure justification text). High levels of discarding associated with the fishing activity combined with low flow conditions may increase the magnitude of this pressure.
514 | Extraction of living resources | Dredging (shellfish) | Introduction of microbial pathogens | Bivalve parasites such as Marteilia refringens and Bonamia ostreae can devastate populations of species such as Ostrea edulis with diseases marteiliosis and bonamiosis. The methods of infection transmission are not well understood. Direct transmission can occur but it is likely that secondary, intermediary, agents (such as zooplankton) are also required. Environmental conditions also play a key role in determining disease prevalence [4349],[4411]. Therefore, shellfish fisheries occurring in areas of parasite prevalence have the potential of transmitting the disease to infection free areas, although the likelihood of this is probably quite low. | low | The risk of this pressure will increase depending on the spatial/ temporal scale and intensity of the activity, the proximity of the activity to the feature (in space and time) and the sensitivity of the feature to the pressure. Cumulative and in-combination effects of activities may increase the risk further (see Activity-Pressure justification text). High levels of discarding associated with the fishing activity combined with low flow conditions may increase the magnitude of this pressure.
519 | Production of living resources | Seaweed aquaculture: Suspended rope/net culture | Removal of non-target species | Bycatch of species may be associated with almost aquaculture activities depending on the species farmed and the methods used. Removal of non-target species could result from the collection of wild caught material to be used as brood stock or to be grown on. Birds, seals and other wild predators may be directly removed through shooting, entanglement in nets (incl. anti-predator nets) or lines [4487],[4414]. | low | The risk of this pressure will increase depending on the spatial/ temporal scale and intensity of the activity, the proximity of the activity to the feature (in space and time) and the sensitivity of the feature to the pressure. Cumulative and in-combination effects of activities may increase the risk further (see Activity-Pressure justification text). High levels of discarding associated with the fishing activity combined with low flow conditions may increase the magnitude of this pressure.
520 | Production of living resources | Shellfish aquaculture: Suspended rope/net culture | Removal of non-target species | Bycatch of species may be associated with almost aquaculture activities depending on the species farmed and the methods used. There are significant concerns over the impacts of discards on marine ecosystems, including changes in population abundance and demographics of affected species and altered species assemblages and food web structures [4408],[3137]. However, discards also provide important food resources for some scavenging species, including seabirds [4467],[4468]. Removal of non-target species could result from the collection of wild caught individuals used as brood stock or to be grown on. Birds, seals and other wild predators [4487],[4414] may be directly removed through shooting, entanglement in nets (incl. anti-predator nets) or lines [4400]. | low | The risk of this pressure will increase depending on the spatial/ temporal scale and intensity of the activity, the proximity of the activity to the feature (in space and time) and the sensitivity of the feature to the pressure. Cumulative and in-combination effects of activities may increase the risk further (see Activity-Pressure justification text). High levels of discarding associated with the fishing activity combined with low flow conditions may increase the magnitude of this pressure.
521 | Production of living resources | Finfish aquaculture | Removal of non-target species | Bycatch of species may be associated with almost aquaculture activities depending on the species farmed and the methods used. There are significant concerns over the impacts of discards on marine ecosystems, including changes in population abundance and demographics of affected species and altered species assemblages and food web structures [4408],[3137]. However, discards also provide important food resources for some scavenging species, including seabirds [4467],[4468]. Removal of non-target species could result from the collection of wild caught individuals used as brood stock or to be grown on. Birds, seals and other wild predators [4487],[4414] may be directly removed through shooting, entanglement in nets (incl. anti-predator nets) or lines. | medium-high
522 | Extraction of living resources | Demersal seine netting | Removal of non-target species | Bycatch (i.e. discarded catch) is associated with almost all fishing activities and is related to factors such as the gear type and its design (i.e. its selectivity), the targeted species and effort. There are significant concerns over the impacts of discards on marine ecosystems, including changes in population abundance and demographics of affected species and altered species assemblages and food web structures [4408],[3137]. However, discards also provide important food resources for some scavenging species, including seabirds [4467],[4468]. As with other benthic towed gears, discarding of fish species from demersal seine net fisheries can be significant [3172],[4358]. There are relatively few studies of the non-fish bycatch composition, however, it is probably similar to that of demersal trawls e.g. crustaceans and other invertebrates, etc, although quantities of such bycatch are likely to be lower than that of other gear types such as beam trawls [4458],[4358],[4359],[4360]. | medium-high
523 | Extraction of living resources | Dredging (shellfish) | Removal of non-target species | Bycatch (i.e. discarded catch) is associated with almost all fishing activities and is related to factors such as the gear type and its design (i.e. its selectivity), the targeted species and effort. There are significant concerns over the impacts of discards on marine ecosystems, including changes in population abundance and demographics of affected species and altered species assemblages and food web structures [4408],[3137]. However, discards also provide important food resources for some scavenging species, including seabirds [4467],[4468]. Dredging can result in bycatch of fish, crustaceans and other invertebrates, turtles and even marine mammals [1419],[1436],[4412],[4452],[5109]. Of all the fishing gears, scallop dredges are considered to be the most damaging to non-target benthic communities [4927]. | medium-high
524 | Extraction of living resources | Hydraulic dredging | Removal of non-target species | Bycatch (i.e. discarded catch) is associated with almost all fishing activities and is related to factors such as the gear type and its design (i.e. its selectivity), the targeted species and effort. There are significant concerns over the impacts of discards on marine ecosystems, including changes in population abundance and demographics of affected species and altered species assemblages and food web structures [4408],[3137]. However, discards also provide important food resources for some scavenging species, including seabirds [4467],[4468]. Hydraulic dredging can result in high rates of invertebrate bycatch, along with other benthic species such as small fish [1419],[1436],[3108],[4355],[4460],[4461]. | medium-high
525 | Extraction of living resources | Demersal trawling | Removal of non-target species | Bycatch (i.e. discarded catch) is associated with almost all fishing activities and is related to factors such as the gear type and its design (i.e. its selectivity), the targeted species and effort. There are significant concerns over the impacts of discards on marine ecosystems, including changes in population abundance and demographics of affected species and altered species assemblages and food web structures [4408],[3137]. However, discards also provide important food resources for some scavenging species, including seabirds [4467],[4468]. Mixed-species and shrimp/prawn demersal trawl fisheries are associated with the highest rates of discarding and pose the most complex problems to resolve [4408],[4464],[4465]. Benthic trawls most frequently result in bycatch of fish, crustaceans and other invertebrates and less frequently turtles and birds [1419],[1436],[3130],[4354],[4462],[4463],[4361]. | medium-high
526 | Extraction of living resources | Pelagic fishing (or fishing activities that do not interact with sea bed) | Removal of non-target species | Bycatch (i.e. discarded catch) is associated with almost all fishing activities and is related to factors such as the gear type and its design (i.e. its selectivity), the targeted species and effort. There are significant concerns over the impacts of discards on marine ecosystems, including changes in population abundance and demographics of affected species and altered species assemblages and food web structures [4408],[3137]. However, discards also provide important food resources for some scavenging species, including seabirds [4467],[4468]. Pelagic/mid water trawls, drift nets, pelagic seines and long lines can result in the entanglement and bycatch of a range of fauna including mammals, turtles, fish, elasmobranchs, crustaceans and other invertebrates and birds [1419],[3130],[3202],[4455],[4354], the consequences of which can be significant to species and populations [4453],[5125],[4454],[2786]. | medium-high
527 | Extraction of living resources | Electrofishing | Removal of non-target species | Bycatch (i.e. discarded catch) is associated with almost all fishing activities and is related to factors such as the gear type and its design (i.e. its selectivity), the targeted species and effort. There are significant concerns over the impacts of discards on marine ecosystems, including changes in population abundance and demographics of affected species and altered species assemblages and food web structures [4408],[3137]. However, discards also provide important food resources for some scavenging species, including seabirds [4467],[4468]. Studies of the impacts of electrotrawling are relatively limited, however similarly to conventional beam trawling bycatch of fish, elasmobranchs, crustaceans and invertebrates occurs, although at notably reduced rates due to the lack of tickler chains, lower towing speeds and other potential factors [2784],[3172],[3131]. Limited field studies of electrofishing for razor clams (currently illegal) have suggested low rates of bycatch [3108]. | medium-high
528 | Extraction of living resources | Traps | Removal of non-target species | Bycatch (i.e. discarded catch) is associated with almost all fishing activities and is related to factors such as the gear type and its design (i.e. its selectivity), the targeted species and effort. There are significant concerns over the impacts of discards on marine ecosystems, including changes in population abundance and demographics of affected species and altered species assemblages and food web structures [4408],[3137]. However, discards also provide important food resources for some scavenging species, including seabirds [4467],[4468]. Whilst generally considered one of the most selective gear types, pots/traps are associated with bycatch, including of non-target crustaceans (berried females of target species are also considered bycatch in some fisheries, for example), fish, mammals (e.g. seals in cod pots) and potentially some bird species [3130],[1436],[4457]. Bycatch survival rates are generally higher for pots than other fishing gear types [4458],[4413]. However, the associated ropes can also result in entanglement of turtles and mammals [1436],[4354]. Salmon nets and fyke nets have been associated with bycatch of birds and mammals [4456],[4409],[3130],[4353], as well as non-target fish species. | medium-high
530 | Other man-made structures | Telecommunication cable: Decommissioning | Abrasion/disturbance of the substrate on the surface of the seabed | Cables and cable protection are either removed or left buried If the cable needs to be removed or cut for decommissioning, sediment disturbance will occur. For example to recover cables from the seabed to the surface a combination of towed grapnels and ROV techniques are used [4926],[4345],[4344]. Beyond this direct foot print, physical disturbance will also occur due to anchor handling inside the anchor corridor to a maximum of 1 km on each side of the cable. Anchors cause damage to the seabed upon deploying the anchor and the subsequent dragging and locking in and also through the chain causing abrasion and scour whilst at anchor and upon recovery. The anchors of large shipping and cargo vessels have been found to penetrate the seabed at depths up to approximately 1 m in trials [4971]. The pressure exerted by anchors will be low when smaller anchors are used and not applicable if Dynamic Positioning is used. | medium-high
531 | Other man-made structures | Power cable: Decommissioning | Abrasion/disturbance of the substrate on the surface of the seabed | Cables and cable protection are either removed or left buried If the cable needs to be removed or cut for decommissioning, sediment disturbance will occur. For example to recover cables from the seabed to the surface a combination of towed grapnels and ROV techniques are used. If removal is required, then a pit is excavated to reach the cable to either attach a gripper to the cable or install a cable "under roller" to run the full length of the buried cable to recover it [4926],[4345],[4344]. Beyond this direct foot print, physical disturbance will also occur due to anchor handling inside the anchor corridor to a maximum of 1 km on each side of the cable. Anchors cause damage to the seabed upon deploying the anchor and the subsequent dragging and locking in and also through the chain causing abrasion and scour whilst at anchor and upon recovery. The anchors of large shipping and cargo vessels have been found to penetrate the seabed at depths up to approximately 1 m in trials [4971]. The pressure exerted by anchors will be low when smaller anchors are used and not applicable if Dynamic Positioning is used. | medium-high
532 | Other man-made structures | Telecommunication cable: Decommissioning | Changes in suspended solids (water clarity) | Cables and cable protection are either removed or left on the seabed (cable protection) or buried The decommissioning process aims to minimize environmental effects allowing safe use of the seabed for other users. If the cable needs to be removed or cut for decommissioning, sediment disturbance will occur resulting in re-suspension and deposition [4926],[4345],[4344]. Though modern equipment and techniques reduce the re-suspension of sediment during cable burial, repair or removal, an increase in suspended sediment will occur but the magnitude depends on the silt fraction and background levels [3156]. | low | The risk of this pressure will increase depending on the spatial/ temporal scale and intensity of the activity, the proximity of the activity to the feature (in space and time) and the sensitivity of the feature to the pressure. Cumulative and in-combination effects of activities may increase the risk further (see Activity-Pressure justification text). High levels of discarding associated with the fishing activity combined with low flow conditions may increase the magnitude of this pressure.
533 | Other man-made structures | Power cable: Decommissioning | Changes in suspended solids (water clarity) | Cables and cable protection are either removed or left on the seabed (cable protection) or buried The decommissioning process aims to minimize environmental effects allowing safe use of the seabed for other users. If the cable needs to be removed or cut for decommissioning, sediment disturbance will occur resulting in re-suspension and deposition. If removal is required, then a pit is excavated to reach the cable to either attach a gripper to the cable or install a cable "under roller" to run the full length of the buried cable to recover it [4926],[4345],[4344]. Though modern equipment and techniques reduce the re-suspension of sediment during cable burial, repair or removal, an increase in suspended sediment will occur but the magnitude depends on the silt fraction and background levels [3156]. | low | The risk of this pressure will increase depending on the spatial/ temporal scale and intensity of the activity, the proximity of the activity to the feature (in space and time) and the sensitivity of the feature to the pressure. Cumulative and in-combination effects of activities may increase the risk further (see Activity-Pressure justification text). High levels of discarding associated with the fishing activity combined with low flow conditions may increase the magnitude of this pressure.
534 | Other man-made structures | Telecommunication cable: Decommissioning | Penetration and/or disturbance of the substrate below the surface of the seabed, including abrasion | Cables and cable protection are either removed or left on the seabed (cable protection) or buried. If the cable needs to be removed or cut for decommissioning, abrasion and physical disturbance will occur. For example to recover cables from the seabed to the surface a combination of towed grapnels and ROV techniques are used. The decommissioning process aims to minimize environmental effects allowing safe use of the seabed for other users. Cables and cable protection are either removed or left buried [4926],[4345]. The anchors of large shipping and cargo vessels have been found to penetrate the seabed at depths up to approximately 1 m in trials [4971]. There is a tendency for the anchor to penetrate to deep depths in softer sediment as the opening of the anchor flukes prevents deep penetration in harder sediment [5076]. Typical maximum water depths for anchoring are between 100 m and 150 m. The pressure exerted by anchors will be low when smaller anchors are used and not applicable if Dynamic Positioning is used. | medium-high
535 | Other man-made structures | Power cable: Decommissioning | Penetration and/or disturbance of the substrate below the surface of the seabed, including abrasion | Cables and cable protection are either removed or left on the seabed (cable protection) or buried. If the cable needs to be removed or cut for decommissioning, abrasion and physical disturbance will occur. For example to recover cables from the seabed to the surface a combination of towed grapnels and ROV techniques are used. The decommissioning process aims to minimize environmental effects allowing safe use of the seabed for other users. Cables and cable protection are either removed or left buried [4926],[4345]. The anchors of large shipping and cargo vessels have been found to penetrate the seabed at depths up to approximately 1 m in trials [4971]. There is a tendency for the anchor to penetrate to deep depths in softer sediment as the opening of the anchor flukes prevents deep penetration in harder sediment [5076]. Typical maximum water depths for anchoring are between 100 m and 150m. The pressure exerted by anchors will be low when smaller anchors are used and not applicable if Dynamic Positioning is used. | medium-high
536 | Other man-made structures | Power cable: Decommissioning | Smothering and siltation rate changes (Light) | Cables and cable protection are either removed or left on the seabed. If the cable needs to be removed or cut for decommissioning, sediment disturbance might occur resulting in re-suspension and deposition. For example to recover cables from the seabed to the surface a combination of towed grapnels and ROV techniques are used. The decommissioning process aims to minimize environmental effects allowing safe use of the seabed for other users [4926],[4345],[4344]. | low | The risk of this pressure will increase depending on the spatial/ temporal scale and intensity of the activity, the proximity of the activity to the feature (in space and time) and the sensitivity of the feature to the pressure. Cumulative and in-combination effects of activities may increase the risk further (see Activity-Pressure justification text). High levels of discarding associated with the fishing activity combined with low flow conditions may increase the magnitude of this pressure.
536 | Other man-made structures | Telecommunication cable: Decommissioning | Smothering and siltation rate changes (Light) | Cables and cable protection are either removed or left on the seabed. If the cable needs to be removed or cut for decommissioning, sediment disturbance might occur resulting in re-suspension and deposition. For example to recover cables from the seabed to the surface a combination of towed grapnels and ROV techniques are used. The decommissioning process aims to minimize environmental effects allowing safe use of the seabed for other users [4926],[4345],[4344]. | low | The risk of this pressure will increase depending on the spatial/ temporal scale and intensity of the activity, the proximity of the activity to the feature (in space and time) and the sensitivity of the feature to the pressure. Cumulative and in-combination effects of activities may increase the risk further (see Activity-Pressure justification text). High levels of discarding associated with the fishing activity combined with low flow conditions may increase the magnitude of this pressure.
1101 | Other man-made structures | Power cable: Laying, burial and protection | Physical change (to another seabed type) | The materials used for external protection of cables such as concrete mattresses, rock dumping, grout or rock bags, frond mattresses, etc. will result in a change of habitat type [4926],[4345],[3101],[3156]. For example when using concrete mattressing or rock placement in soft sediment or where the rock is distinctly different from the natural rock i.e. granite protection on chalk bedrock. | medium-high
1101 | Other man-made structures | Power cable: Laying, burial and protection | Physical change (to another sediment type) | The materials used for external protection of cables such as concrete mattresses, rock dumping, grout or rock bags, frond mattresses, etc. will result in a change of habitat type [4926],[4345],[3101],[3156]. For example when using concrete mattressing or rock placement in soft sediment or where the rock is distinctly different from the natural rock i.e. granite protection on chalk bedrock. | medium-high
1102 | Other man-made structures | Power cable: Operation and maintenance | Physical change (to another seabed type) | The materials used for external protection of cables such as concrete mattresses, rock dumping, grout or rock bags, frond mattresses, etc. will result in a change of habitat type [4926],[4345],[3101],[3156]. For example when using concrete mattressing or rock placement in soft sediment or where the rock is distinctly different from the natural rock i.e. granite protection on chalk bedrock. During cable maintenance cables might need to be reburied or protected if they become unburied. | medium-high
1102 | Other man-made structures | Power cable: Operation and maintenance | Physical change (to another sediment type) | The materials used for external protection of cables such as concrete mattresses, rock dumping, grout or rock bags, frond mattresses, etc. will result in a change of habitat type [4926],[4345],[3101],[3156]. For example when using concrete mattressing or rock placement in soft sediment or where the rock is distinctly different from the natural rock i.e. granite protection on chalk bedrock. During cable maintenance cables might need to be reburied or protected if they become unburied. | medium-high
537 | Other man-made structures | Telecommunication cable: Laying, burial and protection | Physical change (to another seabed type) | Cables and the protective structures such as concrete mattresses, rock dumping, grout mattress, frond mattresses, etc. will result in a change of habitat type [4926],[4345],[3101],[3156]. | low | The risk of this pressure will increase depending on the spatial/ temporal scale and intensity of the activity, the proximity of the activity to the feature (in space and time) and the sensitivity of the feature to the pressure. Cumulative and in-combination effects of activities may increase the risk further (see Activity-Pressure justification text). High levels of discarding associated with the fishing activity combined with low flow conditions may increase the magnitude of this pressure.
537 | Other man-made structures | Telecommunication cable: Laying, burial and protection | Physical change (to another sediment type) | Cables and the protective structures such as concrete mattresses, rock dumping, grout mattress, frond mattresses, etc. will result in a change of habitat type [4926],[4345],[3101],[3156]. | low | The risk of this pressure will increase depending on the spatial/ temporal scale and intensity of the activity, the proximity of the activity to the feature (in space and time) and the sensitivity of the feature to the pressure. Cumulative and in-combination effects of activities may increase the risk further (see Activity-Pressure justification text). High levels of discarding associated with the fishing activity combined with low flow conditions may increase the magnitude of this pressure.
537 | Other man-made structures | Telecommunication cable: Operation and maintenance | Physical change (to another seabed type) | Cables and the protective structures such as concrete mattresses, rock dumping, grout mattress, frond mattresses, etc. will result in a change of habitat type [4926],[4345],[3101],[3156]. | low | The risk of this pressure will increase depending on the spatial/ temporal scale and intensity of the activity, the proximity of the activity to the feature (in space and time) and the sensitivity of the feature to the pressure. Cumulative and in-combination effects of activities may increase the risk further (see Activity-Pressure justification text). High levels of discarding associated with the fishing activity combined with low flow conditions may increase the magnitude of this pressure.
537 | Other man-made structures | Telecommunication cable: Operation and maintenance | Physical change (to another sediment type) | Cables and the protective structures such as concrete mattresses, rock dumping, grout mattress, frond mattresses, etc. will result in a change of habitat type [4926],[4345],[3101],[3156]. | low | The risk of this pressure will increase depending on the spatial/ temporal scale and intensity of the activity, the proximity of the activity to the feature (in space and time) and the sensitivity of the feature to the pressure. Cumulative and in-combination effects of activities may increase the risk further (see Activity-Pressure justification text). High levels of discarding associated with the fishing activity combined with low flow conditions may increase the magnitude of this pressure.
1103 | Other man-made structures | Power cable: Decommissioning | Physical change (to another seabed type) | The materials used for external protection of cables such as concrete mattresses, rock dumping, grout or rock bags, frond mattresses, etc. will result in a change of habitat type. For example when using concrete mattressing or rock placement in soft sediment or where the rock is distinctly different from the natural rock i.e. granite protection on chalk bedrock. The decommissioning process aims to minimize environmental effects whilst allowing safe use of the seabed for other users, and in some circumstances this means just the disconnection of the cable and leaving it buried [4926],[4345],[3101],[3156],[4344]. Current offshore wind developments propose to leave any external cable protection in situ on decommissioning [7145]. | medium-high
1103 | Other man-made structures | Power cable: Decommissioning | Physical change (to another sediment type) | The materials used for external protection of cables such as concrete mattresses, rock dumping, grout or rock bags, frond mattresses, etc. will result in a change of habitat type. For example when using concrete mattressing or rock placement in soft sediment or where the rock is distinctly different from the natural rock i.e. granite protection on chalk bedrock. The decommissioning process aims to minimize environmental effects whilst allowing safe use of the seabed for other users, and in some circumstances this means just the disconnection of the cable and leaving it buried [4926],[4345],[3101],[3156],[4344]. Current offshore wind developments propose to leave any external cable protection in situ on decommissioning [7145]. | medium-high
538 | Other man-made structures | Telecommunication cable: Decommissioning | Physical change (to another seabed type) | Cables and the protective structures such as concrete mattresses, rock dumping, grout mattress, frond mattresses, etc. will result in a change of habitat type. The decommissioning process aims to minimize environmental effects allowing safe use of the seabed for other users, and in some circumstances this means just the disconnection of the cable and leaving it buried [4926],[4345],[3101],[3156],[4344]. | low | The risk of this pressure will increase depending on the spatial/ temporal scale and intensity of the activity, the proximity of the activity to the feature (in space and time) and the sensitivity of the feature to the pressure. Cumulative and in-combination effects of activities may increase the risk further (see Activity-Pressure justification text). High levels of discarding associated with the fishing activity combined with low flow conditions may increase the magnitude of this pressure.
538 | Other man-made structures | Telecommunication cable: Decommissioning | Physical change (to another sediment type) | Cables and the protective structures such as concrete mattresses, rock dumping, grout mattress, frond mattresses, etc. will result in a change of habitat type. The decommissioning process aims to minimize environmental effects allowing safe use of the seabed for other users, and in some circumstances this means just the disconnection of the cable and leaving it buried [4926],[4345],[3101],[3156],[4344]. | low | The risk of this pressure will increase depending on the spatial/ temporal scale and intensity of the activity, the proximity of the activity to the feature (in space and time) and the sensitivity of the feature to the pressure. Cumulative and in-combination effects of activities may increase the risk further (see Activity-Pressure justification text). High levels of discarding associated with the fishing activity combined with low flow conditions may increase the magnitude of this pressure.
539 | Production of living resources | Finfish aquaculture | Smothering and siltation rate changes (Heavy) | Cage culture can lead to increased sedimentation of particulate organic waste beneath the cages. Habitats such as mussel and/or polychaete reefs, seagrass beds, sand & mudflats, maerl beds and seaweed beds may be particularly affected by sedimentation from poorly sited cage farms [2834],[4940],[4935],[4942],[4943],[2834]. Further, during construction of an aquaculture facility sedimentation may occur. During operation, changes in hydrodynamics, current flow and sediment dynamics around the facility may also result in changes in nearby sedimentation rates. | medium-high
539 | Production of living resources | Finfish aquaculture | Smothering and siltation rate changes (Light) | Cage culture can lead to increased sedimentation of particulate organic waste beneath the cages. Habitats such as mussel and/or polychaete reefs, seagrass beds, sand & mudflats, maerl beds and seaweed beds may be particularly affected by sedimentation from poorly sited cage farms [2834],[4940],[4935],[4942],[4943],[2834]. Further, during construction of an aquaculture facility sedimentation may occur. During operation, changes in hydrodynamics, current flow and sediment dynamics around the facility may also result in changes in nearby sedimentation rates. | medium-high
540 | Production of living resources | Finfish aquaculture | Changes in suspended solids (water clarity) | Cage culture can lead to increased sedimentation of particulate organic waste beneath the cages. Mussel and/or polychaete reefs, seagrass beds, sand & mudflats, maerl beds and seaweed beds may be potentially affected by sedimentation from poorly sited cage farms [2834],[4940],[4935],[4942],[4943]. Habitats may be lost or degraded owing to the building of infrastructures, installation of facilities and use of equipment and tools (e.g. for harvesting), which may cause a direct physical impact on habitats and communities. Benthic habitats and communities may also be impacted by sedimentation of organic wastes, while increased turbidity and nutrient enrichment of water may alter the conditions on which some communities and pelagic species depend and cause their displacement from the site [2834]. | medium-high
546 | Production of living resources | Finfish aquaculture | Physical loss (to land or freshwater habitat) | Coastal developments can result in the loss of marine habitat through land claim to freshwater or terrestrial habitat [2834]. In an aquaculture context this may be relevant in instances where shoreside construction of aquaculture supporting infrastructure such as jetties, piers, slipways or buildings occurs. | low | The risk of this pressure will increase depending on the spatial/ temporal scale and intensity of the activity, the proximity of the activity to the feature (in space and time) and the sensitivity of the feature to the pressure. Cumulative and in-combination effects of activities may increase the risk further (see Activity-Pressure justification text). High levels of discarding associated with the fishing activity combined with low flow conditions may increase the magnitude of this pressure.
546 | Production of living resources | Seaweed aquaculture: Suspended rope/net culture | Physical loss (to land or freshwater habitat) | Coastal developments can result in the loss of marine habitat through land claim to freshwater or terrestrial habitat [2834]. In an aquaculture context this may be relevant in instances where shoreside construction of aquaculture supporting infrastructure such as jetties, piers, slipways or buildings occurs. | low | The risk of this pressure will increase depending on the spatial/ temporal scale and intensity of the activity, the proximity of the activity to the feature (in space and time) and the sensitivity of the feature to the pressure. Cumulative and in-combination effects of activities may increase the risk further (see Activity-Pressure justification text). High levels of discarding associated with the fishing activity combined with low flow conditions may increase the magnitude of this pressure.
546 | Production of living resources | Shellfish aquaculture: Suspended rope/net culture | Physical loss (to land or freshwater habitat) | Coastal developments can result in the loss of marine habitat through land claim to freshwater or terrestrial habitat [2834]. In an aquaculture context this may be relevant in instances where shoreside construction of aquaculture supporting infrastructure such as jetties, piers, slipways or buildings occurs. | low | The risk of this pressure will increase depending on the spatial/ temporal scale and intensity of the activity, the proximity of the activity to the feature (in space and time) and the sensitivity of the feature to the pressure. Cumulative and in-combination effects of activities may increase the risk further (see Activity-Pressure justification text). High levels of discarding associated with the fishing activity combined with low flow conditions may increase the magnitude of this pressure.
560 | Production of living resources | Finfish aquaculture | Genetic modification & translocation of indigenous species | Cultivation of finfish species (inc. hatchery reared) that have been genetically modified/bred to exhibit specific traits may escape and interact with wild populations of the same species or result in hybridisation [4418],[4422],[4486],[2834]. | medium-high
563 | Energy generation | Offshore wind: Decommissioning (if relevant see also Cables) | Habitat structure changes - removal of substratum (extraction) | Decommissioning is likely to require removal of all structures including foundations and cables and leaving the seabed in a similar state to that found before the project was started. Dredging may be required and removal of other material including habitats within a localised area that may have developed during the lifetime of the project. The level and area of impact depend on a number of factors including localised hydrodynamics, type of foundation and seabed substrate [3122]. | medium-high
563 | Energy generation | Wave: Decommissioning | Habitat structure changes - removal of substratum (extraction) | Decommissioning is likely to require removal of all structures including foundations and cables and leaving the seabed in a similar state to that found before the project was started. Dredging may be required and removal of other material including habitats within a localised area that may have developed during the lifetime of the project. The level and area of impact depend on a number of factors including localised hydrodynamics, type of foundation and seabed substrate [3122]. | medium-high
565 | Extraction of living resources | Demersal seine netting | Removal of target species | Demersal seines, including the use of anchor/Danish seines and Scottish seines, target commercially valuable species including demersal fish and flatfish. Incidental non target catch may also be retained as part of targeted fisheries due to its commercial value e.g. lobster (Homarus gammarus) and crabs. These species may be considered part of the wider community associated with features or sub-features of designated sites [1419],[1436],[4362]. | medium-high
566 | Extraction of living resources | Demersal trawling | Removal of target species | Demersal trawls target a range of demersal fish species and also remove species which may themselves be of conservation importance or may form part of the biotope (e.g. Norway lobster - Nephrops norvegicus) or wider community composition associated with designated features/sub-features. As part of targeted fisheries, incidental non target catch may also be retained and landed due to its commercial value (e.g. spiny lobster (Palinurus elephas), lobsters (Homarus gammarus), crabs, scallops (Pecten spp.), etc). These species may be considered part of the wider community composition associated with features or sub-features of designated sites or may themselves be of conservation importance (e.g. crawfish) [1419],[1436],[4362]. | medium-high
570 | Other man-made structures | Telecommunication cable: Laying, burial and protection | Penetration and/or disturbance of the substrate below the surface of the seabed, including abrasion | Direct penetration and disturbance of habitat will occur as a result of ploughing, trenching, rock placement and anchor placement. Depending on the installation method used, the footprint of the seabed disturbed by telecommunication cable installation machinery could be between 5-10 m wide per cable trench for ploughing and trenching. On average, the marine cables will be buried to a depth between 1 to 2 m [4926],[4345]. The anchors of large shipping and cargo vessels have been found to penetrate the seabed at depths up to approximately 1 m in trials [4971]. There is a tendency for the anchor to penetrate to deep depths in softer sediment as the opening of the anchor flukes prevents deep penetration in harder sediment [5076]. Typical maximum water depths for anchoring are between 100 m and 150 m. The pressure exerted by anchors will be low when smaller anchors are used and not applicable if Dynamic Positioning is used. | medium-high
571 | Other man-made structures | Power cable: Laying, burial and protection | Penetration and/or disturbance of the substrate below the surface of the seabed, including abrasion | Direct penetration and disturbance of habitat will occur as a result of ploughing, trenching, rock placement, anchor placement and ground preparation dredging if required. Depending on the installation method used, the footprint of the seabed disturbed by the cable installation machinery could be up to 20 m wide where pre-sweep dredging is required, or between 5-10m wide per cable trench for ploughing and trenching. On average the marine cables will be buried to a depth between 1.5 to 2 m [4926],[4345].The anchors of large shipping and cargo vessels have been found to penetrate the seabed at depths up to approximately 1 m in trials [4971]. There is a tendency for the anchor to penetrate to deep depths in softer sediment as the opening of the anchor flukes prevents deep penetration in harder sediment [5076]. Typical maximum water depths for anchoring are between 100 m and 150m. The pressure exerted by anchors will be low when smaller anchors are used and not applicable if Dynamic Positioning is used. | medium-high
574 | Production of living resources | Finfish aquaculture | Above water noise | Disturbance to species and their displacement from the site can arise from the construction and the operation of aquaculture farms, for instance from noise and light during management activities or from predation control [2834]. Aquaculture, like most maritime activities, generates sound as a by-product of ongoing operations, and sound may be associated with constructing, maintaining, and decommissioning aquaculture facilities. In some cases, intense sounds have been intentionally produced to deter predator attacks. As a result, noise can displace animals from their habitat or interrupt normal movement or migration patterns, adversely affect foraging and reproductive behaviour, and increase the risk of predation [3151]. | medium-high
574 | Production of living resources | Seaweed aquaculture: Suspended rope/net culture | Above water noise | Disturbance to species and their displacement from the site can arise from the construction and the operation of aquaculture farms, for instance from noise and light during management activities or from predation control [2834]. Aquaculture, like most maritime activities, generates sound as a by-product of ongoing operations, and sound may be associated with constructing, maintaining, and decommissioning aquaculture facilities. In some cases, intense sounds have been intentionally produced to deter predator attacks. As a result, noise can displace animals from their habitat or interrupt normal movement or migration patterns, adversely affect foraging and reproductive behaviour, and increase the risk of predation [3151]. | medium-high
574 | Production of living resources | Shellfish aquaculture: Suspended rope/net culture | Above water noise | Disturbance to species and their displacement from the site can arise from the construction and the operation of aquaculture farms, for instance from noise and light during management activities or from predation control [2834]. Aquaculture, like most maritime activities, generates sound as a by-product of ongoing operations, and sound may be associated with constructing, maintaining, and decommissioning aquaculture facilities. In some cases, intense sounds have been intentionally produced to deter predator attacks. As a result, noise can displace animals from their habitat or interrupt normal movement or migration patterns, adversely affect foraging and reproductive behaviour, and increase the risk of predation [3151]. | medium-high
577 | Extraction of living resources | Dredging (shellfish) | Removal of target species | Dredges are used to collect a variety of shellfish species. Examples of species that can be directly removed from intertidal and subtidal habitats as result of a targeted fishery include oysters (Ostrea edulis), mussels (Mytilus edulis), scallops (Pecten spp.), cockles (Cerastoderma edule), and razor clams (Ensis spp.). These may themselves be features/sub-features of designated sites (e.g. mussel beds/oyster beds/biogenic reefs), or may be species forming part of the biotope (e.g. bivalves in sediment features) or wider community composition associated with the designated feature [1419],[1436],[4362]. | medium-high
581 | Production of living resources | Shellfish aquaculture: Suspended rope/net culture | Organic enrichment | Due to the deposition of organic material, shellfish farms can result in sediments that are characterised by suboxic to anoxic conditions and the associated communities may be affected by this surplus of organic matter [5135],[2834]. In highly energetic waters, faeces and pseudofaeces may be spread over some distance. The extent of impacts is determined from the quantity and quality of the input and environmental conditions at the location [4939]. | medium-high
582 | Other man-made structures | Power cable: Laying, burial and protection | Smothering and siltation rate changes (Heavy) | During cable installation and when ground preparation pre-sweep dredging is conducted, dredged sediments can be disposed of within the limits of the activity licence area resulting in high siltation rate changes [4347]. | low | The risk of this pressure will increase depending on the spatial/ temporal scale and intensity of the activity, the proximity of the activity to the feature (in space and time) and the sensitivity of the feature to the pressure. Cumulative and in-combination effects of activities may increase the risk further (see Activity-Pressure justification text). High levels of discarding associated with the fishing activity combined with low flow conditions may increase the magnitude of this pressure.
583 | Other man-made structures | Telecommunication cable: Laying, burial and protection | Smothering and siltation rate changes (Light) | During cable installation sediment re-suspension will occur and subsequent re-deposition on the seabed. The siltation rates will depend on the hydrological conditions and the sediment particle size distribution. A greater sediment dispersion distance means the sediment will be more thinly dispersed over a wider area, whilst a smaller sediment dispersion distance gives a high deposition depth over a smaller distance. For example, in one particular case ploughing on chalk in the English Channel was expected to increase suspended sediment to a distance of 700m (<1 mg/L above background levels) with largest increases measurable at up to 100 m (10-20 mg/L) of the trench; whereas at South Falls the impact was only predicted to extend to 500 m but with predicted deposition levels of <0.1 mm [4345]. For the Western HVDC Link the calculation of sediment dispersion predicted that all the displaced sediment will settle to form an even layer 50 m either side of each cable trench This would produce a temporary sedimentation layer 3 mm thick for trenching, which is the methodology most likely to be used in shallow high energy environments, and 0.75 mm for ploughing, which is most likely to be used for the majority of the deeper, low energy environments [4926]. For telecommunication cables the magnitude of the pressure is expected to be smaller due to the smaller size of the operation. | low | The risk of this pressure will increase depending on the spatial/ temporal scale and intensity of the activity, the proximity of the activity to the feature (in space and time) and the sensitivity of the feature to the pressure. Cumulative and in-combination effects of activities may increase the risk further (see Activity-Pressure justification text). High levels of discarding associated with the fishing activity combined with low flow conditions may increase the magnitude of this pressure.
584 | Other man-made structures | Power cable: Laying, burial and protection | Smothering and siltation rate changes (Light) | During cable installation sediment re-suspension will occur and subsequent re-deposition on the seabed. The siltation rates will depend on the hydrological conditions and the sediment particle size distribution. A greater sediment dispersion distance means the sediment will be more thinly dispersed over a wider area, whilst a smaller sediment dispersion distance gives a high deposition depth over a smaller distance. For example, in one particular case ploughing on chalk in the English Channel was expected to increase suspended sediment to a distance of 700m (<1 mg/L above background levels) with largest increases measurable at up to 100 m (10-20 mg/L) of the trench; whereas at South Falls the impact was only predicted to extend to 500m but with predicted deposition levels of <0.1 mm [4345]. During the process sediment re-suspension will occur and subsequent re-deposition on the seabed. The siltation rates will depend on the hydrological conditions, the amount of interaction with the seabed and the sediment particle size distribution of the seabed [4926],[4345]. | medium-high
585 | Other man-made structures | Power cable: Laying, burial and protection | Habitat structure changes - removal of substratum (extraction) | During cable laying, burial is the main methodology used to avoid cable damage and this burial process often results in the removal of substratum. For example trenching and seabed ploughing are common practices and in addition if a subsea cable is buried on a mobile seabed, such as an area of sandwaves, pre-sweeping by dredging can be used. This produces a flat surface for installation. Cabling activity is localised and usually restricted to a 2-3 m with track [3101],[4345]. | low | The risk of this pressure will increase depending on the spatial/ temporal scale and intensity of the activity, the proximity of the activity to the feature (in space and time) and the sensitivity of the feature to the pressure. Cumulative and in-combination effects of activities may increase the risk further (see Activity-Pressure justification text). High levels of discarding associated with the fishing activity combined with low flow conditions may increase the magnitude of this pressure.
586 | Production of living resources | Seaweed aquaculture: Suspended rope/net culture | Collision BELOW water with static or moving objects not naturally found in the marine environment (e.g., boats, machinery, and structures) | During construction and operation of the aquaculture facility, vessels may be used; if so species can collide with the propeller or other parts of the hull causing collision injury or death. In general, the most lethal and serious injuries to mobile species such as marine mammals are caused by large ships (e.g. 80 m or longer) and vessels travelling at speeds faster than 14 knots. Most minor injuries, by contrast, involved collisions with vessels less than 45 m long. Collisions are rarely reported for vessels doing less than 10 km/hour [5120],[4987]. There is a paucity of information regarding collision risk of animals (e.g. birds, fish, marine mammals) with underwater structures, especially for birds. The response of birds will depend on their detection of a device and any associated structures. The risk of collision may be increased if the devices alter the characteristics of the current, especially if such changes create new foraging opportunities, since this may impact on the manoeuvrability and underwater swimming agility of birds [4959],[5075]. Collision risks are most likely to pose the greatest risk in areas of strong water movement, such as areas of strong tidal flow or wave motion [3098]. | low | The risk of this pressure will increase depending on the spatial/ temporal scale and intensity of the activity, the proximity of the activity to the feature (in space and time) and the sensitivity of the feature to the pressure. Cumulative and in-combination effects of activities may increase the risk further (see Activity-Pressure justification text). High levels of discarding associated with the fishing activity combined with low flow conditions may increase the magnitude of this pressure.
587 | Production of living resources | Finfish aquaculture | Collision BELOW water with static or moving objects not naturally found in the marine environment (e.g., boats, machinery, and structures) | During construction and operation of the aquaculture facility, vessels may be used; if so species can collide with the propeller or other parts of the hull causing collision injury or death. In general, the most lethal and serious injuries to mobile species such as marine mammals are caused by large ships (e.g. 80 m or longer) and vessels travelling at speeds faster than 14 knots. Most minor injuries, by contrast, involved collisions with vessels less than 45 m long. Collisions are rarely reported for vessels doing less than 10 km/hour [5120],[4987]. There is a paucity of information regarding collision risk of animals (e.g. birds, fish, marine mammals) with underwater structures, especially for birds. The response of birds will depend on their detection of a device and any associated structures. The risk of collision may be increased if the devices alter the characteristics of the current, especially if such changes create new foraging opportunities, since this may impact on the manoeuvrability and underwater swimming agility of birds [4959],[5075]. Collision risks are most likely to pose the greatest risk in areas of strong water movement, such as areas of strong tidal flow or wave motion [3098]. Collision with gear (e.g. nets) can also occur but the consideration of this would be better done through the pressure 'Removal of non-target species'. | low | The risk of this pressure will increase depending on the spatial/ temporal scale and intensity of the activity, the proximity of the activity to the feature (in space and time) and the sensitivity of the feature to the pressure. Cumulative and in-combination effects of activities may increase the risk further (see Activity-Pressure justification text). High levels of discarding associated with the fishing activity combined with low flow conditions may increase the magnitude of this pressure.
588 | Production of living resources | Shellfish aquaculture: Suspended rope/net culture | Collision BELOW water with static or moving objects not naturally found in the marine environment (e.g., boats, machinery, and structures) | During construction and operation of the aquaculture facility, vessels may be used; if so species can collide with the propeller or other parts of the hull causing collision injury or death. In general, the most lethal and serious injuries to mobile species such as marine mammals are caused by large ships (e.g. 80 m or longer) and vessels travelling at speeds faster than 14 knots. Most minor injuries, by contrast, involved collisions with vessels less than 45m long. Collisions are rarely reported for vessels doing less than 10 km/hour [5120],[4987]. There is a paucity of information regarding collision risk of animals (e.g. birds, fish, marine mammals) with underwater structures, especially for birds. The response of birds will depend on their detection of a device and any associated structures. The risk of collision may be increased if the devices alter the characteristics of the current, especially if such changes create new foraging opportunities, since this may impact on the manoeuvrability and underwater swimming agility of birds [4959],[5075]. Collision risks are most likely to pose the greatest risk in areas of strong water movement, such as areas of strong tidal flow or wave motion [3098]. | low | The risk of this pressure will increase depending on the spatial/ temporal scale and intensity of the activity, the proximity of the activity to the feature (in space and time) and the sensitivity of the feature to the pressure. Cumulative and in-combination effects of activities may increase the risk further (see Activity-Pressure justification text). High levels of discarding associated with the fishing activity combined with low flow conditions may increase the magnitude of this pressure.
589 | Production of living resources | Seaweed aquaculture: Suspended rope/net culture | Smothering and siltation rate changes (Light) | During construction of an aquaculture facility sedimentation may occur. During operation changes in hydrodynamics, current flow and sediment dynamics around the facility may result in changes in nearby sedimentation rates. Shading or smothering by large scale seaweed farming could potentially reduce benthic productivity in shallow inshore areas. Increased sedimentation of organic matter from seaweeds and associated organisms could also increase benthic production in areas with low current velocity [3110]. However, the influence of seaweed culture on benthic communities has not been well studied and so it is uncertain whether the activity would exert the pressure at the benchmark level; it is likely to depend on intensity/scale and hydrographic conditions. | low | The risk of this pressure will increase depending on the spatial/ temporal scale and intensity of the activity, the proximity of the activity to the feature (in space and time) and the sensitivity of the feature to the pressure. Cumulative and in-combination effects of activities may increase the risk further (see Activity-Pressure justification text). High levels of discarding associated with the fishing activity combined with low flow conditions may increase the magnitude of this pressure.
592 | Energy generation | Wave: Construction | Introduction of other substances (solid, liquid or gas) | During construction, accidental spillage may occur directly into the water column from where materials spilled may disperse as a plume on the water surface, within the water column or fall directly to the seabed [e.g. 4953]. | low | The risk of this pressure will increase as a result of non-compliance to legislation, codes of conduct or best practice (see Activity-Pressure justification text).
593 | Energy generation | Wave: Construction | Transition elements & organo-metal (e.g. TBT) contamination. Includes those priority substances listed in Annex II of Directive 2008/105/EC. | During construction, accidental spillage may occur directly into the water column from where materials spilled may disperse as a plume on the water surface, within the water column or fall directly to the seabed [e.g. 4953]. For tidal stream, impacts are unlikely to be significant given open and exposed nature of sites. The primary chemicals of environmental concern in vessel oil and fuel are polycyclic aromatic hydrocarbons (PAHs). Deliberate discharges of oil or oil/water mixtures from ships are prohibited within the North West European Waters Special Area, established by the International Maritime Organization under MARPOL Annex I in 1999. This includes all waters around the UK and its approaches. However, accidental discharges still occur. Information on accidental discharges of oil from ships and offshore platforms is compiled by the Advisory Committee on Protection of the Sea (ACOPS) on behalf of the Maritime and Coastguard Agency each year. Although the majority of incidents are minor, several incidents occur annually that have led to the actual or potential release of significant amounts of oil (typically from large shipping vessels and tankers). Moreover, antifouling compounds like TBT and copper wash from ship coatings with larger concentrations in heavily used shipping routes or within harbours [3032],[3096],[3107],[3164],[4333],[4985]. | low | The risk of this pressure will increase as a result of non-compliance to legislation, codes of conduct or best practice (see Activity-Pressure justification text).
595 | Energy generation | Offshore wind: Construction (if relevant see also Cables) | Transition elements & organo-metal (e.g. TBT) contamination. Includes those priority substances listed in Annex II of Directive 2008/105/EC. | During construction, accidental spillage may occur directly into the water column from where materials spilled may disperse as a plume on the water surface, within the water column or fall directly to the seabed [e.g. 4953]. The primary chemicals of environmental concern in vessel oil and fuel are polycyclic aromatic hydrocarbons (PAHs). Deliberate discharges of oil or oil/water mixtures from ships are prohibited within the North West European Waters Special Area, established by the International Maritime Organization under MARPOL Annex I in 1999. This includes all waters around the UK and its approaches. However, accidental discharges still occur. Information on accidental discharges of oil from ships and offshore platforms is compiled by the Advisory Committee on Protection of the Sea (ACOPS) on behalf of the Maritime and Coastguard Agency each year. Although the majority of incidents are minor, several incidents occur annually that have led to the actual or potential release of significant amounts of oil (typically from large shipping vessels and tankers). Moreover, antifouling compounds like TBT and copper wash from ship coatings with larger concentrations in heavily used shipping routes or within harbours [3032],[3096],[3107],[3164],[4333],[4985]. | low | The risk of this pressure will increase as a result of non-compliance to legislation, codes of conduct or best practice (see Activity-Pressure justification text).
595 | Energy generation | Offshore wind: Construction (if relevant see also Cables) | Hydrocarbon & PAH contamination. Includes those priority substances listed in Annex II of Directive 2008/105/EC. | During construction, accidental spillage may occur directly into the water column from where materials spilled may disperse as a plume on the water surface, within the water column or fall directly to the seabed [e.g. 4953]. The primary chemicals of environmental concern in vessel oil and fuel are polycyclic aromatic hydrocarbons (PAHs). Deliberate discharges of oil or oil/water mixtures from ships are prohibited within the North West European Waters Special Area, established by the International Maritime Organization under MARPOL Annex I in 1999. This includes all waters around the UK and its approaches. However, accidental discharges still occur. Information on accidental discharges of oil from ships and offshore platforms is compiled by the Advisory Committee on Protection of the Sea (ACOPS) on behalf of the Maritime and Coastguard Agency each year. Although the majority of incidents are minor, several incidents occur annually that have led to the actual or potential release of significant amounts of oil (typically from large shipping vessels and tankers). Moreover, antifouling compounds like TBT and copper wash from ship coatings with larger concentrations in heavily used shipping routes or within harbours [3032],[3096],[3107],[3164],[4333],[4985]. | low | The risk of this pressure will increase as a result of non-compliance to legislation, codes of conduct or best practice (see Activity-Pressure justification text).
595 | Energy generation | Offshore wind: Construction (if relevant see also Cables) | Synthetic compound contamination (incl. pesticides, antifoulants, pharmaceuticals). Includes those priority substances listed in Annex II of Directive 2008/105/EC. | During construction, accidental spillage may occur directly into the water column from where materials spilled may disperse as a plume on the water surface, within the water column or fall directly to the seabed [e.g. 4953]. The primary chemicals of environmental concern in vessel oil and fuel are polycyclic aromatic hydrocarbons (PAHs). Deliberate discharges of oil or oil/water mixtures from ships are prohibited within the North West European Waters Special Area, established by the International Maritime Organization under MARPOL Annex I in 1999. This includes all waters around the UK and its approaches. However, accidental discharges still occur. Information on accidental discharges of oil from ships and offshore platforms is compiled by the Advisory Committee on Protection of the Sea (ACOPS) on behalf of the Maritime and Coastguard Agency each year. Although the majority of incidents are minor, several incidents occur annually that have led to the actual or potential release of significant amounts of oil (typically from large shipping vessels and tankers). Moreover, antifouling compounds like TBT and copper wash from ship coatings with larger concentrations in heavily used shipping routes or within harbours [3032],[3096],[3107],[3164],[4333],[4985]. | low | The risk of this pressure will increase as a result of non-compliance to legislation, codes of conduct or best practice (see Activity-Pressure justification text).
595 | Energy generation | Wave: Construction | Hydrocarbon & PAH contamination. Includes those priority substances listed in Annex II of Directive 2008/105/EC. | During construction, accidental spillage may occur directly into the water column from where materials spilled may disperse as a plume on the water surface, within the water column or fall directly to the seabed [e.g. 4953]. The primary chemicals of environmental concern in vessel oil and fuel are polycyclic aromatic hydrocarbons (PAHs). Deliberate discharges of oil or oil/water mixtures from ships are prohibited within the North West European Waters Special Area, established by the International Maritime Organization under MARPOL Annex I in 1999. This includes all waters around the UK and its approaches. However, accidental discharges still occur. Information on accidental discharges of oil from ships and offshore platforms is compiled by the Advisory Committee on Protection of the Sea (ACOPS) on behalf of the Maritime and Coastguard Agency each year. Although the majority of incidents are minor, several incidents occur annually that have led to the actual or potential release of significant amounts of oil (typically from large shipping vessels and tankers). Moreover, antifouling compounds like TBT and copper wash from ship coatings with larger concentrations in heavily used shipping routes or within harbours [3032],[3096],[3107],[3164],[4333],[4985]. | low | The risk of this pressure will increase as a result of non-compliance to legislation, codes of conduct or best practice (see Activity-Pressure justification text).
595 | Energy generation | Wave: Construction | Synthetic compound contamination (incl. pesticides, antifoulants, pharmaceuticals). Includes those priority substances listed in Annex II of Directive 2008/105/EC. | During construction, accidental spillage may occur directly into the water column from where materials spilled may disperse as a plume on the water surface, within the water column or fall directly to the seabed [e.g. 4953]. The primary chemicals of environmental concern in vessel oil and fuel are polycyclic aromatic hydrocarbons (PAHs). Deliberate discharges of oil or oil/water mixtures from ships are prohibited within the North West European Waters Special Area, established by the International Maritime Organization under MARPOL Annex I in 1999. This includes all waters around the UK and its approaches. However, accidental discharges still occur. Information on accidental discharges of oil from ships and offshore platforms is compiled by the Advisory Committee on Protection of the Sea (ACOPS) on behalf of the Maritime and Coastguard Agency each year. Although the majority of incidents are minor, several incidents occur annually that have led to the actual or potential release of significant amounts of oil (typically from large shipping vessels and tankers). Moreover, antifouling compounds like TBT and copper wash from ship coatings with larger concentrations in heavily used shipping routes or within harbours [3032],[3096],[3107],[3164],[4333],[4985]. | low | The risk of this pressure will increase as a result of non-compliance to legislation, codes of conduct or best practice (see Activity-Pressure justification text).
596 | Energy generation | Oil and gas infrastructure: Decommissioning | Habitat structure changes - removal of substratum (extraction) | During decommissioning it may be necessary to clear the redundant foundation and well templates of any overlying cuttings material to enable removal operations | medium-high
597 | Energy generation | Oil and gas infrastructure: Decommissioning | Penetration and/or disturbance of the substrate below the surface of the seabed, including abrasion | During decommissioning it may be necessary to clear the redundant foundation and well templates of any overlying cuttings material to enable removal operations. | medium-high
599 | Energy generation | Wave: Decommissioning | Penetration and/or disturbance of the substrate below the surface of the seabed, including abrasion | During decommissioning penetration of the seabed may occur due to the use of vessels carrying out decommissioning works with either jackup legs which cause depressions on the seabed [3148] or anchors [3127]. Damage to the seabed may be caused by deployment of anchors from vessels used in decommissioning of the devices/array, the subsequent dragging and locking in of anchors and through the chain causing abrasion and scour whilst at anchor and upon recovery [3223]. The anchors of large shipping and cargo vessels have been found to penetrate the seabed at depths up to approximately 1 m in trials. For example, for an 11.5 tonne anchor penetration of up to 0.88 m occurred in soft sediment when the anchor was dropped and dragged 87 m [4971]. There is a tendency for the anchor to penetrate to deep depths in softer sediment as the opening of the anchor flukes prevents deep penetration in harder sediment [5076]. Temporary excavation pits may be required to access buried cabling or enable removal of foundations at or below seabed level [4387]. | medium-high
600 | Energy generation | Offshore wind: Decommissioning (if relevant see also Cables) | Penetration and/or disturbance of the substrate below the surface of the seabed, including abrasion | During decommissioning penetration of the seabed may occur due to the use of vessels carrying out decommissioning works with either jackup legs which cause depressions on the seabed [3148] or anchors [3127]. Damage to the seabed may be caused by deployment of anchors from vessels used in decommissioning of the windfarm, the subsequent dragging and locking in of anchors and through the chain causing abrasion and scour whilst at anchor and upon recovery [3223]. The anchors of large shipping and cargo vessels have been found to penetrate the seabed at depths up to approximately 1 m in trials. For example, for an 11.5 tonne anchor penetration of up to 0.88 m occurred in soft sediment when the anchor was dropped and dragged 87 m [4971]. There is a tendency for the anchor to penetrate to deep depths in softer sediment as the opening of the anchor flukes prevents deep penetration in harder sediment [5076]. Temporary excavation pits may be required to access buried cabling or enable removal of foundations at or below seabed level [4387]. | medium-high
602 | Energy generation | Oil and gas infrastructure: Decommissioning | Abrasion/disturbance of the substrate on the surface of the seabed | During decommissioning, abrasion and/or disturbance of the seabed may occur due to the use of vessels carrying out decommissioning works with either jackup legs which cause depressions on the seabed [3148] or anchors [3127]. Additional rock protection may be placed on the seabed where required leading to abrasion/ disturbance [3148]. Temporary excavation pits may be required to access buried structures or enable removal of structures at or below seabed level [4387]. Damage to the seabed may be caused by deployment of anchors from vessels used in decommissioning of the oil and gas installation, the subsequent dragging and locking in of anchors and through the chain causing abrasion and scour whilst at anchor and upon recovery [3223]. | medium-high
603 | Energy generation | Wave: Decommissioning | Abrasion/disturbance of the substrate on the surface of the seabed | During decommissioning, abrasion and/or disturbance of the seabed may occur due to the use of vessels carrying out decommissioning works with either jackup legs which cause depressions on the seabed [3148] or anchors [3127]. Additional scour protection may be placed on the seabed where required leading to abrasion/ disturbance [3148]. Temporary excavation pits may be required to access buried cabling or enable removal of foundations at or below seabed level [4387]. Damage to the seabed may be caused by deployment of anchors from vessels used in decommissioning of the device/ array, the subsequent dragging and locking in of anchors and through the chain causing abrasion and scour whilst at anchor and upon recovery [3223]. | medium-high
604 | Energy generation | Offshore wind: Decommissioning (if relevant see also Cables) | Abrasion/disturbance of the substrate on the surface of the seabed | During decommissioning, abrasion and/or disturbance of the seabed may occur due to the use of vessels carrying out decommissioning works with either jackup legs which cause depressions on the seabed [3148] or anchors [3127]. Additional scour protection may be placed on the seabed where required leading to abrasion/ disturbance [3148]. Temporary excavation pits may be required to access buried cabling or enable removal of foundations at or below seabed level [4387]. Damage to the seabed may be caused by deployment of anchors from vessels used in decommissioning of the windfarm, the subsequent dragging and locking in of anchors and through the chain causing abrasion and scour whilst at anchor and upon recovery [3223]. | medium-high
605 | Extraction (and disposal) of non-living resources | Aggregate dredging | Smothering and siltation rate changes (Light) | During marine aggregate dredging operations, sediment is released into the water column by the physical disturbance of seabed sediments by the draghead and by the dredger overflow. This sediment will be dispersed by tide and current and settle by gravity to the seabed. Sand deposition is likely to be limited to 250-500 m or up to 3 km where particles are re-mobilised by the local hydrodynamic conditions [3102],[3080]. | medium-high
606 | Extraction (and disposal) of non-living resources | Aggregate dredging | Smothering and siltation rate changes (Heavy) | During marine aggregate dredging operations, sediment is released into the water column via one of the following: physical disturbance of seabed sediments by the drag head; dredger overflow or deliberate screening of the dredged material. This sediment will be dispersed by tide and current and settle by gravity to the seabed. Sand deposition is likely to be limited to 250-500 m or up to 3 km where particles are re-mobilised by the local hydrodynamic conditions. [3102],[3080] | low | The risk of this pressure will increase depending on the spatial/ temporal scale and intensity of the activity, the proximity of the activity to the feature (in space and time) and the sensitivity of the feature to the pressure. Cumulative and in-combination effects of activities may increase the risk further (see Activity-Pressure justification text). High levels of discarding associated with the fishing activity combined with low flow conditions may increase the magnitude of this pressure.
609 | Energy generation | Wave: Operation and maintenance | Abrasion/disturbance of the substrate on the surface of the seabed | During operation abrasion and/or disturbance of the seabed may occur due to the use of vessels carrying out maintenance and repair works with either jackup legs which cause depressions on the seabed [3148] or anchors [3127]. Additional scour protection may be placed on the seabed where required leading to abrasion/ disturbance [3148]. Damage to the seabed may be caused by deployment of anchors from vessels used in maintenance of the array, the subsequent dragging and locking in of anchors and through the chain causing abrasion and scour whilst at anchor and upon recovery [3223]. | medium-high
610 | Energy generation | Offshore wind: Operation and maintenance (if relevant see also Cables) | Abrasion/disturbance of the substrate on the surface of the seabed | During operation abrasion and/or disturbance of the seabed may occur due to the use of vessels carrying out maintenance and repair works with either jackup legs which cause depressions on the seabed [3148] or anchors [3127]. Additional scour protection may be placed on the seabed where required leading to abrasion/ disturbance [3148]. Damage to the seabed may be caused by deployment of anchors from vessels used in maintenance of the windfarm, the subsequent dragging and locking in of anchors and through the chain causing abrasion and scour whilst at anchor and upon recovery [3223]. | low | The risk of this pressure will increase depending on the spatial/ temporal scale and intensity of the activity, the proximity of the activity to the feature (in space and time) and the sensitivity of the feature to the pressure. Cumulative and in-combination effects of activities may increase the risk further (see Activity-Pressure justification text). High levels of discarding associated with the fishing activity combined with low flow conditions may increase the magnitude of this pressure.
611 | Energy generation | Wave: Operation and maintenance | Penetration and/or disturbance of the substrate below the surface of the seabed, including abrasion | During operation penetration of the seabed may occur due to the use of vessels carrying out maintenance and repair works with either jackup legs which cause depressions on the seabed [3148] or anchors [3127]. Foundations penetrate into the seabed to provide a sound structure base. Damage to the seabed may be caused by deployment of anchors from vessels used in maintenance, the subsequent dragging and locking in of anchors and through the chain causing abrasion and scour whilst at anchor and upon recovery [3223]. The anchors of large shipping and cargo vessels have been found to penetrate the seabed at depths up to approximately 1 m in trials. For example, for an 11.5 tonne anchor penetration of up to 0.88 m occurred in soft sediment when the anchor was dropped and dragged 87 m [4971]. There is a tendency for the anchor to penetrate to deep depths in softer sediment as the opening of the anchor flukes prevents deep penetration in harder sediment [5076]. | low | The risk of this pressure will increase depending on the spatial/ temporal scale and intensity of the activity, the proximity of the activity to the feature (in space and time) and the sensitivity of the feature to the pressure. Cumulative and in-combination effects of activities may increase the risk further (see Activity-Pressure justification text). High levels of discarding associated with the fishing activity combined with low flow conditions may increase the magnitude of this pressure.
612 | Energy generation | Offshore wind: Operation and maintenance (if relevant see also Cables) | Penetration and/or disturbance of the substrate below the surface of the seabed, including abrasion | During operation penetration of the seabed may occur due to the use of vessels carrying out maintenance and repair works with either jackup legs which cause depressions on the seabed [3148] or anchors [3127]. Turbine foundations (e.g. monopiles or pin piles for jacket/ tripod foundations) penetrate into the seabed to provide a sound structure base. Typical pile diameter for offshore wind farms currently installed in the OSPAR area is between 4 and 5 m [3125]. Damage to the seabed may be caused by deployment of anchors from vessels used in maintenance of the windfarm, the subsequent dragging and locking in of anchors and through the chain causing abrasion and scour whilst at anchor and upon recovery [3223]. The anchors of large shipping and cargo vessels have been found to penetrate the seabed at depths up to approximately 1 m in trials. For example, for an 11.5 tonne anchor penetration of up to 0.88 m occurred in soft sediment when the anchor was dropped and dragged 87 m [4971]. There is a tendency for the anchor to penetrate to deep depths in softer sediment as the opening of the anchor flukes prevents deep penetration in harder sediment [5076]. | medium-high
615 | Extraction of living resources | Electrofishing | Removal of target species | Electrofishing can be used to catch a variety of fish, shellfish and crustacean species. Electro or pulse trawling are similar to conventional beam trawling although the gear is lighter, towed at slower speeds and does not use tickler chains [2784]. As part of targeted fisheries, incidental non target catch may also be retained and landed due to its commercial value. These species may be considered part of the wider community composition associated with features or sub-features of designated sites or may themselves be of conservation importance. Similarly, bivalves such as razor clams (Ensis spp.) may be targeted by electrofishing (currently illegal) and may themselves be features of conservation importance or may be associated with designated features/sub-features, for example as part of the associated biotope [4357]. | medium-high
616 | Other man-made structures | Power cable: Operation and maintenance | Barrier to species movement | Electromagnetic fields have the potential to disrupt migratory routes of species that use earth magnetic field to navigate [4345],[4346]. For example, in Kentish Flats the modelled magnetic and induced electric fields emitted at normal operating wind speeds were expected to be at detectable levels (even attractant) at sediment surface for certain sensitive species (e.g. elasmobranchs, Atlantic salmon, European eel) [4995]. | low | The risk of this pressure will increase depending on the spatial/ temporal scale and intensity of the activity, the proximity of the activity to the feature (in space and time) and the sensitivity of the feature to the pressure. Cumulative and in-combination effects of activities may increase the risk further (see Activity-Pressure justification text). High levels of discarding associated with the fishing activity combined with low flow conditions may increase the magnitude of this pressure.
618 | Production of living resources | Finfish aquaculture | Nutrient enrichment | Fish cages release dissolved compounds directly into the surrounding water column, including ammonia, nitrate and phosphate together with dissolved organic carbon. Sources include fish excretory products and dissolution from feed pellets or faecal particles [2834],[4422]. Nutrient enrichment of the water column has been detected around sea bream and sea bass cages in the Mediterranean [5134],[5135]. Primary production has been found to increase in farm surroundings under oligotrophic conditions in the Mediterranean Sea, eventually stimulating productivity at higher trophic levels [5136]. However, only limited impacts have been documented and this is generally considered one of the less severe impacts [5142],[2834]. | medium-high
619 | Production of living resources | Finfish aquaculture | Organic enrichment | Fish farming generates large amounts of particulate organic waste products, and surrounding sediments, including the associated communities, may be affected by this surplus of organic matter [2834],[4422]. Development of organic-rich sediments results in changes in benthic fauna community structure towards impoverished fauna populations and the decomposition of organic matter becomes more dependent on microbial activity [4939]. Smothering of nearby intertidal and sublittoral habitats with faecal and pseudofaecal material, as well as other detritus generated by the culture process, can affect reefs, seagrasses, sand flats and maerl beds [4940]. In highly energetic waters, faeces and pseudofaeces may be spread over some distance. The extent of impacts is determined from the quantity and quality of the input and environmental conditions at the location [4939]. | medium-high
621 | Energy generation | Wave: Construction | Physical loss (to land or freshwater habitat) | Habitat change will occur due to placement of structures on the seabed including foundations, substations and scour protection [3122],[3127],[3083],[3125]. The habitat may be changed to steel, concrete, rock or other substances depending on the type of foundation or scour protection. Foundations can change the seabed type within the footprint of the piling works from soft sediment to an artificial substratum [4898],[4997],[4890],[4892]. | medium-high
623 | Energy generation | Offshore wind: Decommissioning (if relevant see also Cables) | Physical change (to another sediment type) | Habitat change will occur due to placement of structures on the seabed including scour protection [3122],[3127],[3083],[3125]. Additional rock may be placed on the seabed during decommissioning to cover exposed structures or provide a stable rock berm for the placement of jack-up legs [4387]. | medium-high
623 | Energy generation | Offshore wind: Decommissioning (if relevant see also Cables) | Physical change (to another seabed type) | Habitat change will occur due to placement of structures on the seabed including scour protection [3122],[3127],[3083],[3125]. Additional rock may be placed on the seabed during decommissioning to cover exposed structures or provide a stable rock berm for the placement of jack-up legs [4387]. | medium-high
623 | Energy generation | Oil and gas infrastructure: Decommissioning | Physical change (to another seabed type) | Habitat change will occur due to placement of structures on the seabed including scour protection [3122],[3127],[3083],[3125]. Additional rock may be placed on the seabed during decommissioning to cover exposed structures or provide a stable rock berm for the placement of jack-up legs [4387]. | medium-high
623 | Energy generation | Oil and gas infrastructure: Decommissioning | Physical change (to another sediment type) | Habitat change will occur due to placement of structures on the seabed including scour protection [3122],[3127],[3083],[3125]. Additional rock may be placed on the seabed during decommissioning to cover exposed structures or provide a stable rock berm for the placement of jack-up legs [4387]. | medium-high
624 | Energy generation | Offshore wind: Operation and maintenance (if relevant see also Cables) | Physical change (to another seabed type) | Habitat change will occur due to placement of structures on the seabed including scour protection [3122],[3127],[3083],[3125]. Additional scour protection may be added where needed during operation and maintenance. The habitat may be changed to concrete, rock or other substances depending on the type of scour protection | medium-high
624 | Energy generation | Offshore wind: Operation and maintenance (if relevant see also Cables) | Physical change (to another sediment type) | Habitat change will occur due to placement of structures on the seabed including scour protection [3122],[3127],[3083],[3125]. Additional scour protection may be added where needed during operation and maintenance. The habitat may be changed to concrete, rock or other substances depending on the type of scour protection | medium-high
625 | Energy generation | Offshore wind: Construction (if relevant see also Cables) | Physical change (to another sediment type) | Habitat change will occur due to placement of structures on the seabed including turbine foundations, meteorological masts, substations and scour protection [3122],[3127],[3083],[3125]. The habitat may be changed to steel, concrete, rock or other substances depending on the type of foundation or scour protection. Piles are driven into the seabed (buried) and can change the seabed type within the footprint of the piling works from soft sediment to an artificial substratum [4898],[4997],[4890],[4892]. | medium-high
625 | Energy generation | Offshore wind: Construction (if relevant see also Cables) | Physical change (to another seabed type) | Habitat change will occur due to placement of structures on the seabed including turbine foundations, meteorological masts, substations and scour protection [3122],[3127],[3083],[3125]. The habitat may be changed to steel, concrete, rock or other substances depending on the type of foundation or scour protection. Piles are driven into the seabed (buried) and can change the seabed type within the footprint of the piling works from soft sediment to an artificial substratum [4898],[4997],[4890],[4892]. | medium-high
626 | Energy generation | Wave: Decommissioning | Physical change (to another seabed type) | Habitat change will occur due to removal of structures on the seabed including foundations, substations and scour protection [3122],[3127],[3083],[3125]. The seabed type within the footprint of the works may be changed from artificial substratum to a more natural pre-existing habitat [4898],[4997],[4890],[4892],[5197]. | medium-high
626 | Energy generation | Wave: Decommissioning | Physical change (to another sediment type) | Habitat change will occur due to removal of structures on the seabed including foundations, substations and scour protection [3122],[3127],[3083],[3125]. The seabed type within the footprint of the works may be changed from artificial substratum to a more natural pre-existing habitat [4898],[4997],[4890],[4892],[5197]. | medium-high
627 | Energy generation | Wave: Construction | Physical change (to another seabed type) | Habitat loss will occur due to placement of structures on the seabed including foundations, substations and scour protection [3122],[3127],[3083],[5083]. Foundations penetrate into the seabed to provide a sound structure base. | medium-high
627 | Energy generation | Wave: Construction | Physical change (to another sediment type) | Habitat loss will occur due to placement of structures on the seabed including foundations, substations and scour protection [3122],[3127],[3083],[5083]. Foundations penetrate into the seabed to provide a sound structure base. | medium-high
628 | Energy generation | Offshore wind: Construction (if relevant see also Cables) | Physical loss (to land or freshwater habitat) | Habitat loss will occur due to placement of structures on the seabed including turbine foundations, meteorological masts, substations and scour protection [3122],[3127],[3083]. Turbine foundations penetrate into the seabed (e.g. monopiles) to provide a sound structure base. Typical pile diameter for offshore wind farms currently installed in the OSPAR area is between 4 and 5 m; construction can potentially lead to temporary and permanent habitat loss [3125]. | medium-high
629 | Energy generation | Offshore wind: Operation and maintenance (if relevant see also Cables) | Physical loss (to land or freshwater habitat) | Habitat loss will occur due to placement of structures on the seabed. During operation and maintenance the placement of additional scour protection where needed could lead to habitat loss [3122],[3127],[3083]. | medium-high
630 | Energy generation | Wave: Decommissioning | Physical loss (to land or freshwater habitat) | Habitats which may have developed during the lifetime of a project may be removed as part of the decommissioning process [5197]. | medium-high
633 | Other man-made structures | Power cable: Operation and maintenance | Smothering and siltation rate changes (Light) | If the cable needs to be reburied or uncovered for repair, abrasion and physical disturbance resulting in sediment re-suspension and deposition will occur. The frequency of the activity will be very low. Usually, free-swimming ROV burial machines are deployed for repair and maintenance to shallow bury exposed sections of cable into the seabed [3101]. During the process sediment re-suspension will occur and subsequent re-deposition on the seabed. The siltation rates will depend on the hydrological conditions, the amount of interaction with the seabed and the sediment particle size distribution of the seabed [4926],[4345]. | medium-high
633 | Other man-made structures | Telecommunication cable: Operation and maintenance | Smothering and siltation rate changes (Light) | If the cable needs to be reburied or uncovered for repair, abrasion and physical disturbance resulting in sediment re-suspension and deposition will occur. The frequency of the activity will be very low. Usually, free-swimming ROV burial machines are deployed for repair and maintenance to shallow bury exposed sections of cable into the seabed [3101]. During the process sediment re-suspension will occur and subsequent re-deposition on the seabed. The siltation rates will depend on the hydrological conditions, the amount of interaction with the seabed and the sediment particle size distribution of the seabed [4926],[4345]. | low | The risk of this pressure will increase depending on the spatial/ temporal scale and intensity of the activity, the proximity of the activity to the feature (in space and time) and the sensitivity of the feature to the pressure. Cumulative and in-combination effects of activities may increase the risk further (see Activity-Pressure justification text). High levels of discarding associated with the fishing activity combined with low flow conditions may increase the magnitude of this pressure.
634 | Other man-made structures | Power cable: Operation and maintenance | Abrasion/disturbance of the substrate on the surface of the seabed | If the cable needs to be reburied or uncovered for repair, abrasion and physical disturbance will occur. The frequency of the activity will be very low. Usually, free-swimming burial machines are deployed for repair and maintenance to shallow bury exposed sections of cable into the seabed [3101]. Beyond this direct foot print, physical disturbance will also occur due to anchor handling inside the anchor corridor to a maximum of 1 km on each side of the cable. Anchors cause damage to the seabed upon deploying the anchor and the subsequent dragging and locking in and also through the chain causing abrasion and scour whilst at anchor and upon recovery. The anchors of large shipping and cargo vessels have been found to penetrate the seabed at depths up to approximately 1 m in trials [4971]. The pressure exerted by anchors will be low when smaller anchors are used and not applicable if Dynamic Positioning is used. | medium-high
634 | Other man-made structures | Telecommunication cable: Operation and maintenance | Abrasion/disturbance of the substrate on the surface of the seabed | If the cable needs to be reburied or uncovered for repair, abrasion and physical disturbance will occur. The frequency of the activity will be very low. Usually, free-swimming burial machines are deployed for repair and maintenance to shallow bury exposed sections of cable into the seabed [3101]. Beyond this direct foot print, physical disturbance will also occur due to anchor handling inside the anchor corridor to a maximum of 1 km on each side of the cable. Anchors cause damage to the seabed upon deploying the anchor and the subsequent dragging and locking in and also through the chain causing abrasion and scour whilst at anchor and upon recovery. The anchors of large shipping and cargo vessels have been found to penetrate the seabed at depths up to approximately 1 m in trials [4971]. The pressure exerted by anchors will be low when smaller anchors are used and not applicable if Dynamic Positioning is used. | medium-high
635 | Other man-made structures | Power cable: Operation and maintenance | Penetration and/or disturbance of the substrate below the surface of the seabed, including abrasion | If the cable needs to be reburied or uncovered for repair, abrasion and physical disturbance will occur. The frequency of the activity will be very low. Usually, free-swimming burial machines are deployed for repair and maintenance to shallow bury exposed sections of cable into the seabed [3101]. The anchors of large shipping and cargo vessels comparable to those used in some cable repair operations have been found to penetrate the seabed at depths up to approximately 1 m in trials [4971]. There is a tendency for the anchor to penetrate to deep depths in softer sediment as the opening of the anchor flukes prevents deep penetration in harder sediment [5076]. Typical maximum water depths for anchoring are between 100 m and 150 m. The pressure exerted by anchors will be low when smaller anchors are used and not applicable if Dynamic Positioning is used. | medium-high
635 | Other man-made structures | Telecommunication cable: Operation and maintenance | Penetration and/or disturbance of the substrate below the surface of the seabed, including abrasion | If the cable needs to be reburied or uncovered for repair, abrasion and physical disturbance will occur. The frequency of the activity will be very low. Usually, free-swimming burial machines are deployed for repair and maintenance to shallow bury exposed sections of cable into the seabed [3101]. The anchors of large shipping and cargo vessels comparable to those used in some cable repair operations have been found to penetrate the seabed at depths up to approximately 1 m in trials [4971]. There is a tendency for the anchor to penetrate to deep depths in softer sediment as the opening of the anchor flukes prevents deep penetration in harder sediment [5076]. Typical maximum water depths for anchoring are between 100 m and 150 m. The pressure exerted by anchors will be low when smaller anchors are used and not applicable if Dynamic Positioning is used. | medium-high
636 | Other man-made structures | Pipelines | Physical loss (to land or freshwater habitat) | If the installation of a pipeline crosses an intertidal habitat, the trenching operation will cause temporary loss of habitat. | low | The risk of this pressure will increase depending on the spatial/ temporal scale and intensity of the activity - including in relation to the size of the water body, the proximity of the activity to the feature (in space and time) and the sensitivity of the feature to the pressure. Cumulative and in-combination effects of activities may increase the risk further (see Activity-Pressure justification text). More specifically, the risk of this pressure will increase where acoustic deterrents are deployed for prolonged periods of time in migratory channels for fish species.
637 | Extraction of living resources | Pelagic fishing (or fishing activities that do not interact with sea bed) | Deoxygenation | In fisheries where discards are spatially concentrated, particularly in areas of low current flow, discards may cause localised hypoxia or anoxia of the seabed [3120],[3805]. Further, ghost fishing associated with lost gear could result in concentrations of organic matter with the same effect [5103],[5123]. | low | The risk of this pressure will increase depending on the spatial/ temporal scale and intensity of the activity. Cumulative and in-combination effects of activities may increase the risk further (see Activity-Pressure justification text).
637 | Extraction of living resources | Traps | Deoxygenation | In fisheries where discards are spatially concentrated, particularly in areas of low current flow, discards may cause localised hypoxia or anoxia of the seabed [3120],[3805]. Further, ghost fishing associated with lost gear could result in concentrations of organic matter with the same effect [5103],[5123]. | low | The risk of this pressure will increase depending on the spatial/ temporal scale and intensity of the activity. Cumulative and in-combination effects of activities may increase the risk further (see Activity-Pressure justification text).
638 | Extraction of living resources | Pelagic fishing (or fishing activities that do not interact with sea bed) | Organic enrichment | In fisheries where discards are spatially concentrated, particularly in areas of low current flow, discards may result in localised increases in organic matter and potentially hypoxia or anoxia of the seabed [3120],[3805]. Further, ghost fishing associated with lost gear could result in concentrations of organic matter [5103],[5123]. | low | The risk of this pressure will increase depending on the spatial/ temporal scale and intensity of the activity. Cumulative and in-combination effects of activities may increase the risk further (see Activity-Pressure justification text).
638 | Extraction of living resources | Traps | Organic enrichment | In fisheries where discards are spatially concentrated, particularly in areas of low current flow, discards may result in localised increases in organic matter and potentially hypoxia or anoxia of the seabed [3120],[3805]. Further, ghost fishing associated with lost gear could result in concentrations of organic matter [5103],[5123]. | low | The risk of this pressure will increase depending on the spatial/ temporal scale and intensity of the activity. Cumulative and in-combination effects of activities may increase the risk further (see Activity-Pressure justification text).
639 | Production of living resources | Seaweed aquaculture: Suspended rope/net culture | Organic enrichment | Increased sedimentation of organic matter from seaweeds and associated organisms could also increase benthic production in areas with low current velocity [3110]. The extent of impacts is determined from the quantity and quality of the input and environmental conditions at the location [4939]. | low | The risk of this pressure will increase depending on the spatial/ temporal scale and intensity of the activity, the proximity of the activity to the feature (in space and time) and the sensitivity of the feature to the pressure. Cumulative and in-combination effects of activities may increase the risk further (see Activity-Pressure justification text). High levels of discarding associated with the fishing activity combined with low flow conditions may increase the magnitude of this pressure.
641 | Energy generation | Wave: Construction | Abrasion/disturbance of the substrate on the surface of the seabed | Installation of device foundations and associated infrastructure will lead to abrasion and disturbance of the seabed through the placement of the infrastructure itself, associated scour protection and the use of jack up barges and other installation vessels [3184],[3127]. Damage to the seabed may be caused by deployment of anchors from vessels used in installation of the windfarm, the subsequent dragging and locking in of anchors and through the chain causing abrasion and scour whilst at anchor and upon recovery [3223]. | medium-high
642 | Energy generation | Wave: Construction | Penetration and/or disturbance of the substrate below the surface of the seabed, including abrasion | Installation of device foundations and associated infrastructure will lead to penetration and abrasion of the seabed through the placement of the infrastructure itself, associated scour protection and the use of jack up barges and other installation vessels [3184],[3127]. Foundations will penetrate into the seabed to provide a sound structure base. Damage to the seabed may be caused by deployment of anchors from vessels used in installation, the subsequent dragging and locking in of anchors and through the chain causing abrasion and scour whilst at anchor and upon recovery [3223]. The anchors of large shipping and cargo vessels have been found to penetrate the seabed at depths up to approximately 1 m in trials. For example, for an 11.5 tonne anchor penetration of up to 0.88 m occurred in soft sediment when the anchor was dropped and dragged 87 m [4971]. There is a tendency for the anchor to penetrate to deep depths in softer sediment as the opening of the anchor flukes prevents deep penetration in harder sediment [5076]. | medium-high
648 | Energy generation | Offshore wind: Construction (if relevant see also Cables) | Abrasion/disturbance of the substrate on the surface of the seabed | Installation of turbine foundations and associated infrastructure will lead to abrasion and disturbance of the seabed through the placement of the infrastructure itself, associated scour protection and the use of jack up barges and other installation vessels [3184],[3127]. Damage to the seabed may be caused by deployment of anchors from vessels used in installation of the windfarm, the subsequent dragging and locking in of anchors and through the chain causing abrasion and scour whilst at anchor and upon recovery [3223]. | medium-high
649 | Energy generation | Offshore wind: Construction (if relevant see also Cables) | Penetration and/or disturbance of the substrate below the surface of the seabed, including abrasion | Installation of turbine foundations and associated infrastructure will lead to penetration and abrasion of the seabed through the placement of the infrastructure itself, associated scour protection and the use of jack up barges and other installation vessels [3184],[3127]. Turbine foundations (e.g. monopiles or pin piles for jacket/ tripod foundations) penetrate into the seabed to provide a sound structure base. Typical pile diameter for offshore wind farms currently installed in the OSPAR area is between 4 and 5 m [3125]. Damage to the seabed may be caused by deployment of anchors from vessels used in installation of the windfarm, the subsequent dragging and locking in of anchors and through the chain causing abrasion and scour whilst at anchor and upon recovery [3223]. The anchors of large shipping and cargo vessels have been found to penetrate the seabed at depths up to approximately 1 m in trials. For example, for an 11.5 tonne anchor penetration of up to 0.88 m occurred in soft sediment when the anchor was dropped and dragged 87 m [4971]. There is a tendency for the anchor to penetrate to deep depths in softer sediment as the opening of the anchor flukes prevents deep penetration in harder sediment [5076]. | medium-high
671 | Energy generation | Offshore wind: Operation and maintenance (if relevant see also Cables) | Habitat structure changes - removal of substratum (extraction) | Maintenance works can require dredging/extraction, which results in the pressure [2838],[4890]. | medium-high
681 | Extraction (and disposal) of non-living resources | Aggregate dredging | Changes in suspended solids (water clarity) | Marine aggregate extraction increases suspended solids in the water column. This occurs at the draghead, via the spill ways or by screening. Plumes generated by the draghead tend to be of small magnitude. The sediment overspilled or screened is dispersed laterally and vertically by waves and tides and forms a turbid plume. Particles generally settle within 250 - 500 m but can travel up to 5 km where currents are strong [3080],[3102],[4336]. | medium-high
682 | Extraction (and disposal) of non-living resources | Aggregate dredging | Water flow (tidal current) changes, including sediment transport considerations | Marine aggregate extraction typically creates elongated depressions of between 2 and 5 m depth. As the majority of dredging is carried out in deep water, the relative increase in depth is very small. However, numerical modelling studies have demonstrated that flow speeds increase through the dredged area with a corresponding reduction in flows along both sides [4009]. | medium-high
683 | Other man-made structures | Pipelines | Litter | Marine litter can be released into the marine environment by shipping vessels including cargo, bulk carrier, military, surveillance, research, passenger ships and non-commercial vessels, either accidentally (inappropriate storage) or deliberately [4974],[3160]. Shipping litter includes pallets, strapping bans and drums, as well as litter derived from containers lost at sea. Cargo may also be washed overboard during stormy weather and contribute to coastal litter levels. Shipping related litter contributes approximately 2 % of the litter found on UK beaches. Shipping related litter contributed approximately 45 litter items per kilometre around the UK on average between 2003 and 2007 [4915],[3160]. | low | The risk of this pressure will increase depending on the spatial/ temporal scale and intensity of the activity (for example the size of the boats) the proximity of the activity to the feature (in space and time) and the sensitivity of the feature to the pressure. Cumulative and in-combination effects of activities may increase the risk further (see Activity-Pressure justification text).
683 | Transport | Vessel anchorages | Litter | Marine litter can be released into the marine environment by shipping vessels including cargo, bulk carrier, military, surveillance, research, passenger ships and non-commercial vessels, either accidentally (inappropriate storage) or deliberately [4974],[3160]. Shipping litter includes pallets, strapping bans and drums, as well as litter derived from containers lost at sea. Cargo may also be washed overboard during stormy weather and contribute to coastal litter levels. Shipping related litter contributes approximately 2 % of the litter found on UK beaches. Shipping related litter contributed approximately 45 litter items per kilometre around the UK on average between 2003 and 2007 [4915],[3160]. | low | The risk of this pressure will increase as a result of non-compliance to legislation, codes of conduct or best practice (see Activity-Pressure justification text).
683 | Transport | Vessel discharges/emissions | Litter | Marine litter can be released into the marine environment by shipping vessels including cargo, bulk carrier, military, surveillance, research, passenger ships and non-commercial vessels, either accidentally (inappropriate storage) or deliberately [4974],[3160]. Shipping litter includes pallets, strapping bans and drums, as well as litter derived from containers lost at sea. Cargo may also be washed overboard during stormy weather and contribute to coastal litter levels. Shipping related litter contributes approximately 2 % of the litter found on UK beaches. Shipping related litter contributed approximately 45 litter items per kilometre around the UK on average between 2003 and 2007 [4915],[3160]. | low | The risk of this pressure will increase as a result of non-compliance to legislation, codes of conduct or best practice (see Activity-Pressure justification text).
683 | Transport | Vessel movements | Litter | Marine litter can be released into the marine environment by shipping vessels including cargo, bulk carrier, military, surveillance, research, passenger ships and non-commercial vessels, either accidentally (inappropriate storage) or deliberately [4974],[3160]. Shipping litter includes pallets, strapping bans and drums, as well as litter derived from containers lost at sea. Cargo may also be washed overboard during stormy weather and contribute to coastal litter levels. Shipping related litter contributes approximately 2 % of the litter found on UK beaches. Shipping related litter contributed approximately 45 litter items per kilometre around the UK on average between 2003 and 2007 [4915],[3160]. | low | The risk of this pressure will increase as a result of non-compliance to legislation, codes of conduct or best practice (see Activity-Pressure justification text).
683 | Energy generation | Offshore wind: Construction (if relevant see also Cables) | Litter | Marine litter can be released into the marine environment by shipping vessels including cargo, bulk carrier, military, surveillance, research, passenger ships and non-commercial vessels, either accidentally (inappropriate storage) or deliberately [4974],[3160]. Shipping litter includes pallets, strapping bans and drums, as well as litter derived from containers lost at sea. Cargo may also be washed overboard during stormy weather and contribute to coastal litter levels. Shipping related litter contributes approximately 2 % of the litter found on UK beaches. Shipping related litter contributed approximately 45 litter items per kilometre around the UK on average between 2003 and 2007 [4915],[3160]. | low | The risk of this pressure will increase as a result of non-compliance to legislation, codes of conduct or best practice (see Activity-Pressure justification text).
683 | Energy generation | Offshore wind: Decommissioning (if relevant see also Cables) | Litter | Marine litter can be released into the marine environment by shipping vessels including cargo, bulk carrier, military, surveillance, research, passenger ships and non-commercial vessels, either accidentally (inappropriate storage) or deliberately [4974],[3160]. Shipping litter includes pallets, strapping bans and drums, as well as litter derived from containers lost at sea. Cargo may also be washed overboard during stormy weather and contribute to coastal litter levels. Shipping related litter contributes approximately 2 % of the litter found on UK beaches. Shipping related litter contributed approximately 45 litter items per kilometre around the UK on average between 2003 and 2007 [4915],[3160]. | low | The risk of this pressure will increase as a result of non-compliance to legislation, codes of conduct or best practice (see Activity-Pressure justification text).
683 | Energy generation | Offshore wind: Operation and maintenance (if relevant see also Cables) | Litter | Marine litter can be released into the marine environment by shipping vessels including cargo, bulk carrier, military, surveillance, research, passenger ships and non-commercial vessels, either accidentally (inappropriate storage) or deliberately [4974],[3160]. Shipping litter includes pallets, strapping bans and drums, as well as litter derived from containers lost at sea. Cargo may also be washed overboard during stormy weather and contribute to coastal litter levels. Shipping related litter contributes approximately 2 % of the litter found on UK beaches. Shipping related litter contributed approximately 45 litter items per kilometre around the UK on average between 2003 and 2007 [4915],[3160]. | low | The risk of this pressure will increase as a result of non-compliance to legislation, codes of conduct or best practice (see Activity-Pressure justification text).
683 | Energy generation | Oil and gas infrastructure: Decommissioning | Litter | Marine litter can be released into the marine environment by shipping vessels including cargo, bulk carrier, military, surveillance, research, passenger ships and non-commercial vessels, either accidentally (inappropriate storage) or deliberately [4974],[3160]. Shipping litter includes pallets, strapping bans and drums, as well as litter derived from containers lost at sea. Cargo may also be washed overboard during stormy weather and contribute to coastal litter levels. Shipping related litter contributes approximately 2 % of the litter found on UK beaches. Shipping related litter contributed approximately 45 litter items per kilometre around the UK on average between 2003 and 2007 [4915],[3160]. | low | The risk of this pressure will increase as a result of non-compliance to legislation, codes of conduct or best practice (see Activity-Pressure justification text).
683 | Energy generation | Wave: Construction | Litter | Marine litter can be released into the marine environment by shipping vessels including cargo, bulk carrier, military, surveillance, research, passenger ships and non-commercial vessels, either accidentally (inappropriate storage) or deliberately [4974],[3160]. Shipping litter includes pallets, strapping bans and drums, as well as litter derived from containers lost at sea. Cargo may also be washed overboard during stormy weather and contribute to coastal litter levels. Shipping related litter contributes approximately 2 % of the litter found on UK beaches. Shipping related litter contributed approximately 45 litter items per kilometre around the UK on average between 2003 and 2007 [4915],[3160]. | low | The risk of this pressure will increase as a result of non-compliance to legislation, codes of conduct or best practice (see Activity-Pressure justification text).
683 | Energy generation | Wave: Decommissioning | Litter | Marine litter can be released into the marine environment by shipping vessels including cargo, bulk carrier, military, surveillance, research, passenger ships and non-commercial vessels, either accidentally (inappropriate storage) or deliberately [4974],[3160]. Shipping litter includes pallets, strapping bans and drums, as well as litter derived from containers lost at sea. Cargo may also be washed overboard during stormy weather and contribute to coastal litter levels. Shipping related litter contributes approximately 2 % of the litter found on UK beaches. Shipping related litter contributed approximately 45 litter items per kilometre around the UK on average between 2003 and 2007 [4915],[3160]. | low | The risk of this pressure will increase as a result of non-compliance to legislation, codes of conduct or best practice (see Activity-Pressure justification text).
683 | Energy generation | Wave: Operation and maintenance | Litter | Marine litter can be released into the marine environment by shipping vessels including cargo, bulk carrier, military, surveillance, research, passenger ships and non-commercial vessels, either accidentally (inappropriate storage) or deliberately [4974],[3160]. Shipping litter includes pallets, strapping bans and drums, as well as litter derived from containers lost at sea. Cargo may also be washed overboard during stormy weather and contribute to coastal litter levels. Shipping related litter contributes approximately 2 % of the litter found on UK beaches. Shipping related litter contributed approximately 45 litter items per kilometre around the UK on average between 2003 and 2007 [4915],[3160]. | low | The risk of this pressure will increase as a result of non-compliance to legislation, codes of conduct or best practice (see Activity-Pressure justification text).
683 | Extraction (and disposal) of non-living resources | Aggregate dredging | Litter | Marine litter can be released into the marine environment by shipping vessels including cargo, bulk carrier, military, surveillance, research, passenger ships and non-commercial vessels, either accidentally (inappropriate storage) or deliberately [4974],[3160]. Shipping litter includes pallets, strapping bans and drums, as well as litter derived from containers lost at sea. Cargo may also be washed overboard during stormy weather and contribute to coastal litter levels. Shipping related litter contributes approximately 2 % of the litter found on UK beaches. Shipping related litter contributed approximately 45 litter items per kilometre around the UK on average between 2003 and 2007 [4915],[3160]. | low | The risk of this pressure will increase as a result of non-compliance to legislation, codes of conduct or best practice (see Activity-Pressure justification text).
684 | Other man-made structures | Power cable: Decommissioning | Litter | Marine litter can be released into the marine environment by shipping vessels including cargo, bulk carrier, military, surveillance, research, passenger ships and non-commercial vessels, either accidentally (inappropriate storage) or deliberately [4974],[3160]. Shipping litter includes pallets, strapping bans and drums, as well as litter derived from containers lost at sea. Cargo may also be washed overboard during stormy weather and contribute to coastal litter levels. Shipping related litter contributes approximately 2 % of the litter found on UK beaches. Shipping related litter contributed approximately 45 litter items per kilometre around the UK on average between 2003 and 2007 [4915],[3160]. Litter should not be a licensing issue as all vessels adhere to MARPOL requirements, managed under the International Safety Management (ISM) Code which provides an International standard for the safe management and operation of ships and for pollution prevention. | low | The risk of this pressure will increase as a result of non-compliance to legislation, codes of conduct or best practice (see Activity-Pressure justification text).
684 | Other man-made structures | Power cable: Laying, burial and protection | Litter | Marine litter can be released into the marine environment by shipping vessels including cargo, bulk carrier, military, surveillance, research, passenger ships and non-commercial vessels, either accidentally (inappropriate storage) or deliberately [4974],[3160]. Shipping litter includes pallets, strapping bans and drums, as well as litter derived from containers lost at sea. Cargo may also be washed overboard during stormy weather and contribute to coastal litter levels. Shipping related litter contributes approximately 2 % of the litter found on UK beaches. Shipping related litter contributed approximately 45 litter items per kilometre around the UK on average between 2003 and 2007 [4915],[3160]. Litter should not be a licensing issue as all vessels adhere to MARPOL requirements, managed under the International Safety Management (ISM) Code which provides an International standard for the safe management and operation of ships and for pollution prevention. | low | The risk of this pressure will increase as a result of non-compliance to legislation, codes of conduct or best practice (see Activity-Pressure justification text).
684 | Other man-made structures | Power cable: Operation and maintenance | Litter | Marine litter can be released into the marine environment by shipping vessels including cargo, bulk carrier, military, surveillance, research, passenger ships and non-commercial vessels, either accidentally (inappropriate storage) or deliberately [4974],[3160]. Shipping litter includes pallets, strapping bans and drums, as well as litter derived from containers lost at sea. Cargo may also be washed overboard during stormy weather and contribute to coastal litter levels. Shipping related litter contributes approximately 2 % of the litter found on UK beaches. Shipping related litter contributed approximately 45 litter items per kilometre around the UK on average between 2003 and 2007 [4915],[3160]. Litter should not be a licensing issue as all vessels adhere to MARPOL requirements, managed under the International Safety Management (ISM) Code which provides an International standard for the safe management and operation of ships and for pollution prevention. | low | The risk of this pressure will increase as a result of non-compliance to legislation, codes of conduct or best practice (see Activity-Pressure justification text).
684 | Other man-made structures | Telecommunication cable: Decommissioning | Litter | Marine litter can be released into the marine environment by shipping vessels including cargo, bulk carrier, military, surveillance, research, passenger ships and non-commercial vessels, either accidentally (inappropriate storage) or deliberately [4974],[3160]. Shipping litter includes pallets, strapping bans and drums, as well as litter derived from containers lost at sea. Cargo may also be washed overboard during stormy weather and contribute to coastal litter levels. Shipping related litter contributes approximately 2 % of the litter found on UK beaches. Shipping related litter contributed approximately 45 litter items per kilometre around the UK on average between 2003 and 2007 [4915],[3160]. Litter should not be a licensing issue as all vessels adhere to MARPOL requirements, managed under the International Safety Management (ISM) Code which provides an International standard for the safe management and operation of ships and for pollution prevention. | low | The risk of this pressure will increase as a result of non-compliance to legislation, codes of conduct or best practice (see Activity-Pressure justification text).
684 | Other man-made structures | Telecommunication cable: Laying, burial and protection | Litter | Marine litter can be released into the marine environment by shipping vessels including cargo, bulk carrier, military, surveillance, research, passenger ships and non-commercial vessels, either accidentally (inappropriate storage) or deliberately [4974],[3160]. Shipping litter includes pallets, strapping bans and drums, as well as litter derived from containers lost at sea. Cargo may also be washed overboard during stormy weather and contribute to coastal litter levels. Shipping related litter contributes approximately 2 % of the litter found on UK beaches. Shipping related litter contributed approximately 45 litter items per kilometre around the UK on average between 2003 and 2007 [4915],[3160]. Litter should not be a licensing issue as all vessels adhere to MARPOL requirements, managed under the International Safety Management (ISM) Code which provides an International standard for the safe management and operation of ships and for pollution prevention. | low | The risk of this pressure will increase as a result of non-compliance to legislation, codes of conduct or best practice (see Activity-Pressure justification text).
684 | Other man-made structures | Telecommunication cable: Operation and maintenance | Litter | Marine litter can be released into the marine environment by shipping vessels including cargo, bulk carrier, military, surveillance, research, passenger ships and non-commercial vessels, either accidentally (inappropriate storage) or deliberately [4974],[3160]. Shipping litter includes pallets, strapping bans and drums, as well as litter derived from containers lost at sea. Cargo may also be washed overboard during stormy weather and contribute to coastal litter levels. Shipping related litter contributes approximately 2 % of the litter found on UK beaches. Shipping related litter contributed approximately 45 litter items per kilometre around the UK on average between 2003 and 2007 [4915],[3160]. Litter should not be a licensing issue as all vessels adhere to MARPOL requirements, managed under the International Safety Management (ISM) Code which provides an International standard for the safe management and operation of ships and for pollution prevention. | low | The risk of this pressure will increase as a result of non-compliance to legislation, codes of conduct or best practice (see Activity-Pressure justification text).
685 | Extraction of living resources | Electrofishing | Litter | Marine litter is items made or used by people and deliberately discarded or unintentionally lost into the sea and on beaches. Despite international legislation such as Annex V of the International Convention for the Prevention of Pollution from Ships, 1973 [3140], maritime activity is still a major source of litter. Fishing is an important source of marine litter. For example, 14 % of the litter identified during the UK Beachwatch survey (2006) was fishing related [3160], net loss in UK fisheries has been estimated at 36 km per year [5103] and surveys across 32 sites in European waters (continental shelves to canyons) found that derelict fishing gear was the second most abundant item encountered (34 % of total) [4459]. Various types of litter result from fishing in general including galley waste, fish boxes, floats/buoys, nets, ropes, lines, pots, weights and micro-plastic particles resulting from disintegration of plastic gear [3160],[3118]. Impacts of such litter include entanglement of marine wildlife including mammals and birds, ingestion and ghost fishing [3202],[3160],[2752],[3096],[5123],[5103]. Ghost gears can also damage benthic habitats (through abrasion, ‘plucking’ of organisms or meshes closing around them, and the translocation of seabed features) [5103]. Alongside existing legislation, potential mitigation measures are discussed in various sources of literature [2752],[3160],[5103]. | low | The risk of this pressure will increase as a result of non-compliance to legislation, codes of conduct or best practice (see Activity-Pressure justification text). The risk of introducing new species may also increase with the range of vessel/boat activity – e.g. travelling from locations outside the UK or dredging in areas with known presence of INIS.
685 | Extraction of living resources | Pelagic fishing (or fishing activities that do not interact with sea bed) | Litter | Marine litter is items made or used by people and deliberately discarded or unintentionally lost into the sea and on beaches. Despite international legislation such as Annex V of the International Convention for the Prevention of Pollution from Ships, 1973 [3140], maritime activity is still a major source of litter. Fishing is an important source of marine litter. For example, 14 % of the litter identified during the UK Beachwatch survey (2006) was fishing related [3160], net loss in UK fisheries has been estimated at 36 km per year [5103] and surveys across 32 sites in European waters (continental shelves to canyons) found that derelict fishing gear was the second most abundant item encountered (34 % of total) [4459]. Various types of litter result from fishing in general including galley waste, fish boxes, floats/buoys, nets, ropes, lines, pots, weights and micro-plastic particles resulting from disintegration of plastic gear [3160],[3118]. Impacts of such litter include entanglement of marine wildlife including mammals and birds, ingestion and ghost fishing [3202],[3160],[2752],[3096],[5123],[5103]. Ghost gears can also damage benthic habitats (through abrasion, ‘plucking’ of organisms or meshes closing around them, and the translocation of seabed features) [5103]. Alongside existing legislation, potential mitigation measures are discussed in various sources of literature [2752],[3160],[5103]. | low | The risk of this pressure will increase as a result of non-compliance to legislation, codes of conduct or best practice (see Activity-Pressure justification text). The risk of introducing new species may also increase with the range of vessel/boat activity – e.g. travelling from locations outside the UK or dredging in areas with known presence of INIS.
685 | Extraction of living resources | Traps | Litter | Marine litter is items made or used by people and deliberately discarded or unintentionally lost into the sea and on beaches. Despite international legislation such as Annex V of the International Convention for the Prevention of Pollution from Ships, 1973 [3140], maritime activity is still a major source of litter. Fishing is an important source of marine litter. For example, 14 % of the litter identified during the UK Beachwatch survey (2006) was fishing related [3160], net loss in UK fisheries has been estimated at 36 km per year [5103] and surveys across 32 sites in European waters (continental shelves to canyons) found that derelict fishing gear was the second most abundant item encountered (34 % of total) [4459]. Various types of litter result from fishing in general including galley waste, fish boxes, floats/buoys, nets, ropes, lines, pots, weights and micro-plastic particles resulting from disintegration of plastic gear [3160],[3118]. Impacts of such litter include entanglement of marine wildlife including mammals and birds, ingestion and ghost fishing [3202],[3160],[2752],[3096],[5123],[5103]. Ghost gears can also damage benthic habitats (through abrasion, ‘plucking’ of organisms or meshes closing around them, and the translocation of seabed features) [5103]. Alongside existing legislation, potential mitigation measures are discussed in various sources of literature [2752],[3160],[5103]. | low | The risk of this pressure will increase as a result of non-compliance to legislation, codes of conduct or best practice (see Activity-Pressure justification text). The risk of introducing new species may also increase with the range of vessel/boat activity – e.g. travelling from locations outside the UK or dredging in areas with known presence of INIS.
685 | Production of living resources | Finfish aquaculture | Litter | Marine litter is items made or used by people and deliberately discarded or unintentionally lost into the sea and on beaches. Despite international legislation such as Annex V of the International Convention for the Prevention of Pollution from Ships, 1973 [3140], maritime activity is still a major source of litter. Fishing is an important source of marine litter. For example, 14 % of the litter identified during the UK Beachwatch survey (2006) was fishing related [3160], net loss in UK fisheries has been estimated at 36 km per year [5103] and surveys across 32 sites in European waters (continental shelves to canyons) found that derelict fishing gear was the second most abundant item encountered (34 % of total) [4459]. Various types of litter result from fishing in general including galley waste, fish boxes, floats/buoys, nets, ropes, lines, pots, weights and micro-plastic particles resulting from disintegration of plastic gear [3160],[3118]. Impacts of such litter include entanglement of marine wildlife including mammals and birds, ingestion and ghost fishing [3202],[3160],[2752],[3096],[5123],[5103]. Ghost gears can also damage benthic habitats (through abrasion, ‘plucking’ of organisms or meshes closing around them, and the translocation of seabed features) [5103]. Alongside existing legislation, potential mitigation measures are discussed in various sources of literature [2752],[3160],[5103]. | low | The risk of this pressure will increase as a result of non-compliance to legislation, codes of conduct or best practice (see Activity-Pressure justification text). The risk of introducing new species may also increase with the range of vessel/boat activity – e.g. travelling from locations outside the UK or dredging in areas with known presence of INIS.
685 | Production of living resources | Seaweed aquaculture: Suspended rope/net culture | Litter | Marine litter is items made or used by people and deliberately discarded or unintentionally lost into the sea and on beaches. Despite international legislation such as Annex V of the International Convention for the Prevention of Pollution from Ships, 1973 [3140], maritime activity is still a major source of litter. Fishing is an important source of marine litter. For example, 14 % of the litter identified during the UK Beachwatch survey (2006) was fishing related [3160], net loss in UK fisheries has been estimated at 36 km per year [5103] and surveys across 32 sites in European waters (continental shelves to canyons) found that derelict fishing gear was the second most abundant item encountered (34 % of total) [4459]. Various types of litter result from fishing in general including galley waste, fish boxes, floats/buoys, nets, ropes, lines, pots, weights and micro-plastic particles resulting from disintegration of plastic gear [3160],[3118]. Impacts of such litter include entanglement of marine wildlife including mammals and birds, ingestion and ghost fishing [3202],[3160],[2752],[3096],[5123],[5103]. Ghost gears can also damage benthic habitats (through abrasion, ‘plucking’ of organisms or meshes closing around them, and the translocation of seabed features) [5103]. Alongside existing legislation, potential mitigation measures are discussed in various sources of literature [2752],[3160],[5103]. | low | The risk of this pressure will increase as a result of non-compliance to legislation, codes of conduct or best practice (see Activity-Pressure justification text). The risk of introducing new species may also increase with the range of vessel/boat activity – e.g. travelling from locations outside the UK or dredging in areas with known presence of INIS.
685 | Production of living resources | Shellfish aquaculture: Suspended rope/net culture | Litter | Marine litter is items made or used by people and deliberately discarded or unintentionally lost into the sea and on beaches. Despite international legislation such as Annex V of the International Convention for the Prevention of Pollution from Ships, 1973 [3140], maritime activity is still a major source of litter. Fishing is an important source of marine litter. For example, 14 % of the litter identified during the UK Beachwatch survey (2006) was fishing related [3160], net loss in UK fisheries has been estimated at 36 km per year [5103] and surveys across 32 sites in European waters (continental shelves to canyons) found that derelict fishing gear was the second most abundant item encountered (34 % of total) [4459]. Various types of litter result from fishing in general including galley waste, fish boxes, floats/buoys, nets, ropes, lines, pots, weights and micro-plastic particles resulting from disintegration of plastic gear [3160],[3118]. Impacts of such litter include entanglement of marine wildlife including mammals and birds, ingestion and ghost fishing [3202],[3160],[2752],[3096],[5123],[5103]. Ghost gears can also damage benthic habitats (through abrasion, ‘plucking’ of organisms or meshes closing around them, and the translocation of seabed features) [5103]. Alongside existing legislation, potential mitigation measures are discussed in various sources of literature [2752],[3160],[5103]. | low | The risk of this pressure will increase as a result of non-compliance to legislation, codes of conduct or best practice (see Activity-Pressure justification text). The risk of introducing new species may also increase with the range of vessel/boat activity – e.g. travelling from locations outside the UK or dredging in areas with known presence of INIS.
685 | Extraction of living resources | Demersal seine netting | Litter | Marine litter is items made or used by people and deliberately discarded or unintentionally lost into the sea and on beaches. Despite international legislation such as Annex V of the International Convention for the Prevention of Pollution from Ships, 1973 [3140], maritime activity is still a major source of litter. Fishing is an important source of marine litter. For example, 14 % of the litter identified during the UK Beachwatch survey (2006) was fishing related [3160], net loss in UK fisheries has been estimated at 36 km per year [5103] and surveys across 32 sites in European waters (continental shelves to canyons) found that derelict fishing gear was the second most abundant item encountered (34 % of total) [4459]. Various types of litter result from fishing in general including galley waste, fish boxes, floats/buoys, nets, ropes, lines, pots, weights and micro-plastic particles resulting from disintegration of plastic gear [3160],[3118]. Impacts of such litter include entanglement of marine wildlife including mammals and birds, ingestion and ghost fishing [3202],[3160],[2752],[3096],[5123],[5103]. Ghost gears can also damage benthic habitats (through abrasion, ‘plucking’ of organisms or meshes closing around them, and the translocation of seabed features) [5103]. Alongside existing legislation, potential mitigation measures are discussed in various sources of literature [2752],[3160],[5103]. | low | The risk of this pressure will increase as a result of non-compliance to legislation, codes of conduct or best practice (see Activity-Pressure justification text). The risk of introducing new species may also increase with the range of vessel/boat activity – e.g. travelling from locations outside the UK or dredging in areas with known presence of INIS.
685 | Extraction of living resources | Demersal trawling | Litter | Marine litter is items made or used by people and deliberately discarded or unintentionally lost into the sea and on beaches. Despite international legislation such as Annex V of the International Convention for the Prevention of Pollution from Ships, 1973 [3140], maritime activity is still a major source of litter. Fishing is an important source of marine litter. For example, 14 % of the litter identified during the UK Beachwatch survey (2006) was fishing related [3160], net loss in UK fisheries has been estimated at 36 km per year [5103] and surveys across 32 sites in European waters (continental shelves to canyons) found that derelict fishing gear was the second most abundant item encountered (34 % of total) [4459]. Various types of litter result from fishing in general including galley waste, fish boxes, floats/buoys, nets, ropes, lines, pots, weights and micro-plastic particles resulting from disintegration of plastic gear [3160],[3118]. Impacts of such litter include entanglement of marine wildlife including mammals and birds, ingestion and ghost fishing [3202],[3160],[2752],[3096],[5123],[5103]. Ghost gears can also damage benthic habitats (through abrasion, ‘plucking’ of organisms or meshes closing around them, and the translocation of seabed features) [5103]. Alongside existing legislation, potential mitigation measures are discussed in various sources of literature [2752],[3160],[5103]. | low | The risk of this pressure will increase as a result of non-compliance to legislation, codes of conduct or best practice (see Activity-Pressure justification text). The risk of introducing new species may also increase with the range of vessel/boat activity – e.g. travelling from locations outside the UK or dredging in areas with known presence of INIS.
685 | Extraction of living resources | Diving (incl. removal of living resources) | Litter | Marine litter is items made or used by people and deliberately discarded or unintentionally lost into the sea and on beaches. Despite international legislation such as Annex V of the International Convention for the Prevention of Pollution from Ships, 1973 [3140], maritime activity is still a major source of litter. Fishing is an important source of marine litter. For example, 14 % of the litter identified during the UK Beachwatch survey (2006) was fishing related [3160], net loss in UK fisheries has been estimated at 36 km per year [5103] and surveys across 32 sites in European waters (continental shelves to canyons) found that derelict fishing gear was the second most abundant item encountered (34 % of total) [4459]. Various types of litter result from fishing in general including galley waste, fish boxes, floats/buoys, nets, ropes, lines, pots, weights and micro-plastic particles resulting from disintegration of plastic gear [3160],[3118]. Impacts of such litter include entanglement of marine wildlife including mammals and birds, ingestion and ghost fishing [3202],[3160],[2752],[3096],[5123],[5103]. Ghost gears can also damage benthic habitats (through abrasion, ‘plucking’ of organisms or meshes closing around them, and the translocation of seabed features) [5103]. Alongside existing legislation, potential mitigation measures are discussed in various sources of literature [2752],[3160],[5103]. | low | The risk of this pressure will increase as a result of non-compliance to legislation, codes of conduct or best practice (see Activity-Pressure justification text). The risk of introducing new species may also increase with the range of vessel/boat activity – e.g. travelling from locations outside the UK or dredging in areas with known presence of INIS.
685 | Extraction of living resources | Dredging (shellfish) | Litter | Marine litter is items made or used by people and deliberately discarded or unintentionally lost into the sea and on beaches. Despite international legislation such as Annex V of the International Convention for the Prevention of Pollution from Ships, 1973 [3140], maritime activity is still a major source of litter. Fishing is an important source of marine litter. For example, 14 % of the litter identified during the UK Beachwatch survey (2006) was fishing related [3160], net loss in UK fisheries has been estimated at 36 km per year [5103] and surveys across 32 sites in European waters (continental shelves to canyons) found that derelict fishing gear was the second most abundant item encountered (34 % of total) [4459]. Various types of litter result from fishing in general including galley waste, fish boxes, floats/buoys, nets, ropes, lines, pots, weights and micro-plastic particles resulting from disintegration of plastic gear [3160],[3118]. Impacts of such litter include entanglement of marine wildlife including mammals and birds, ingestion and ghost fishing [3202],[3160],[2752],[3096],[5123],[5103]. Ghost gears can also damage benthic habitats (through abrasion, ‘plucking’ of organisms or meshes closing around them, and the translocation of seabed features) [5103]. Alongside existing legislation, potential mitigation measures are discussed in various sources of literature [2752],[3160],[5103]. | low | The risk of this pressure will increase as a result of non-compliance to legislation, codes of conduct or best practice (see Activity-Pressure justification text). The risk of introducing new species may also increase with the range of vessel/boat activity – e.g. travelling from locations outside the UK or dredging in areas with known presence of INIS.
686 | Extraction of living resources | Hydraulic dredging | Litter | Marine litter is items made or used by people and deliberately discarded or unintentionally lost into the sea and on beaches. Despite international legislation such as Annex V of the International Convention for the Prevention of Pollution from Ships, 1973 [3140], maritime activity is still a major source of litter. Fishing is an important source of marine litter. For example, 14 % of the litter identified during the UK Beachwatch survey (2006) was fishing related [3160], net loss in UK fisheries has been estimated at 36 km per year [5103] and surveys across 32 sites in European waters (continental shelves to canyons) found that derelict fishing gear was the second most abundant item encountered (34% of total) [4459]. Various types of litter result from fishing in general including galley waste, fish boxes, floats/buoys, nets, ropes, lines, pots, weights and micro-plastic particles resulting from disintegration of plastic gear [3160],[3118]. Impacts of such litter include entanglement of marine wildlife including mammals and birds, ingestion and ghost fishing [3202],[3160],[2752],[3096],[5123],[5103]. Ghost gears can also damage benthic habitats (through abrasion, ‘plucking’ of organisms or meshes closing around them, and the translocation of seabed features) [5103]. Alongside existing legislation, potential mitigation measures are discussed in various sources of literature [2752],[3160],[5103]. | low | The risk of this pressure will increase as a result of non-compliance to legislation, codes of conduct or best practice (see Activity-Pressure justification text). The risk of introducing new species may also increase with the range of vessel/boat activity – e.g. travelling from locations outside the UK or dredging in areas with known presence of INIS.
688 | Extraction of living resources | Electrofishing | Physical change (to another seabed type) | Mobile fishing gear is one of the best known sources of anthropogenic degradation of seabed habitat and associated benthic communities (see 'Abrasion' pressure). Whilst the physical damage caused by persistent interaction with bottom towed gear could result in loss of certain sensitive habitats such as seagrass, the change is unlikely to be permanent if the activity were to cease, although recovery rates may be slow in some cases. Therefore there may be few examples of where the association between the activity and this particular pressure is actually realised, but it should be taken into consideration [3137],[4448]. | low | The risk of this pressure will increase depending on the spatial/ temporal scale and intensity of the activity, the proximity of the activity to the feature (in space and time) and the sensitivity of the feature to the pressure. Cumulative and in-combination effects of activities may increase the risk further (see Activity-Pressure justification text). High levels of discarding associated with the fishing activity combined with low flow conditions may increase the magnitude of this pressure.
688 | Extraction of living resources | Electrofishing | Physical change (to another sediment type) | Mobile fishing gear is one of the best known sources of anthropogenic degradation of seabed habitat and associated benthic communities (see 'Abrasion' pressure). Whilst the physical damage caused by persistent interaction with bottom towed gear could result in loss of certain sensitive habitats such as seagrass, the change is unlikely to be permanent if the activity were to cease, although recovery rates may be slow in some cases. Therefore there may be few examples of where the association between the activity and this particular pressure is actually realised, but it should be taken into consideration [3137],[4448]. | low | The risk of this pressure will increase depending on the spatial/ temporal scale and intensity of the activity, the proximity of the activity to the feature (in space and time) and the sensitivity of the feature to the pressure. Cumulative and in-combination effects of activities may increase the risk further (see Activity-Pressure justification text). High levels of discarding associated with the fishing activity combined with low flow conditions may increase the magnitude of this pressure.
688 | Extraction of living resources | Hydraulic dredging | Physical change (to another seabed type) | Mobile fishing gear is one of the best known sources of anthropogenic degradation of seabed habitat and associated benthic communities (see 'Abrasion' pressure). Whilst the physical damage caused by persistent interaction with bottom towed gear could result in loss of certain sensitive habitats such as seagrass, the change is unlikely to be permanent if the activity were to cease, although recovery rates may be slow in some cases. Therefore there may be few examples of where the association between the activity and this particular pressure is actually realised, but it should be taken into consideration [3137],[4448]. | low | The risk of this pressure will increase depending on the spatial/ temporal scale and intensity of the activity, the proximity of the activity to the feature (in space and time) and the sensitivity of the feature to the pressure. Cumulative and in-combination effects of activities may increase the risk further (see Activity-Pressure justification text). High levels of discarding associated with the fishing activity combined with low flow conditions may increase the magnitude of this pressure.
688 | Extraction of living resources | Hydraulic dredging | Physical change (to another sediment type) | Mobile fishing gear is one of the best known sources of anthropogenic degradation of seabed habitat and associated benthic communities (see 'Abrasion' pressure). Whilst the physical damage caused by persistent interaction with bottom towed gear could result in loss of certain sensitive habitats such as seagrass, the change is unlikely to be permanent if the activity were to cease, although recovery rates may be slow in some cases. Therefore there may be few examples of where the association between the activity and this particular pressure is actually realised, but it should be taken into consideration [3137],[4448]. | low | The risk of this pressure will increase depending on the spatial/ temporal scale and intensity of the activity, the proximity of the activity to the feature (in space and time) and the sensitivity of the feature to the pressure. Cumulative and in-combination effects of activities may increase the risk further (see Activity-Pressure justification text). High levels of discarding associated with the fishing activity combined with low flow conditions may increase the magnitude of this pressure.
688 | Extraction of living resources | Demersal seine netting | Physical change (to another seabed type) | Mobile fishing gear is one of the best known sources of anthropogenic degradation of seabed habitat and associated benthic communities (see 'Abrasion' pressure). Whilst the physical damage caused by persistent interaction with bottom towed gear could result in loss of certain sensitive habitats such as seagrass, the change is unlikely to be permanent if the activity were to cease, although recovery rates may be slow in some cases. Therefore there may be few examples of where the association between the activity and this particular pressure is actually realised, but it should be taken into consideration [3137],[4448]. | low | The risk of this pressure will increase depending on the spatial/ temporal scale and intensity of the activity, the proximity of the activity to the feature (in space and time) and the sensitivity of the feature to the pressure. Cumulative and in-combination effects of activities may increase the risk further (see Activity-Pressure justification text). High levels of discarding associated with the fishing activity combined with low flow conditions may increase the magnitude of this pressure.
688 | Extraction of living resources | Demersal seine netting | Physical change (to another sediment type) | Mobile fishing gear is one of the best known sources of anthropogenic degradation of seabed habitat and associated benthic communities (see 'Abrasion' pressure). Whilst the physical damage caused by persistent interaction with bottom towed gear could result in loss of certain sensitive habitats such as seagrass, the change is unlikely to be permanent if the activity were to cease, although recovery rates may be slow in some cases. Therefore there may be few examples of where the association between the activity and this particular pressure is actually realised, but it should be taken into consideration [3137],[4448]. | low | The risk of this pressure will increase depending on the spatial/ temporal scale and intensity of the activity, the proximity of the activity to the feature (in space and time) and the sensitivity of the feature to the pressure. Cumulative and in-combination effects of activities may increase the risk further (see Activity-Pressure justification text). High levels of discarding associated with the fishing activity combined with low flow conditions may increase the magnitude of this pressure.
688 | Extraction of living resources | Demersal trawling | Physical change (to another seabed type) | Mobile fishing gear is one of the best known sources of anthropogenic degradation of seabed habitat and associated benthic communities (see 'Abrasion' pressure). Whilst the physical damage caused by persistent interaction with bottom towed gear could result in loss of certain sensitive habitats such as seagrass, the change is unlikely to be permanent if the activity were to cease, although recovery rates may be slow in some cases. Therefore there may be few examples of where the association between the activity and this particular pressure is actually realised, but it should be taken into consideration [3137],[4448]. | low | The risk of this pressure will increase depending on the spatial/ temporal scale and intensity of the activity, the proximity of the activity to the feature (in space and time) and the sensitivity of the feature to the pressure. Cumulative and in-combination effects of activities may increase the risk further (see Activity-Pressure justification text). High levels of discarding associated with the fishing activity combined with low flow conditions may increase the magnitude of this pressure.
688 | Extraction of living resources | Demersal trawling | Physical change (to another sediment type) | Mobile fishing gear is one of the best known sources of anthropogenic degradation of seabed habitat and associated benthic communities (see 'Abrasion' pressure). Whilst the physical damage caused by persistent interaction with bottom towed gear could result in loss of certain sensitive habitats such as seagrass, the change is unlikely to be permanent if the activity were to cease, although recovery rates may be slow in some cases. Therefore there may be few examples of where the association between the activity and this particular pressure is actually realised, but it should be taken into consideration [3137],[4448]. | low | The risk of this pressure will increase depending on the spatial/ temporal scale and intensity of the activity, the proximity of the activity to the feature (in space and time) and the sensitivity of the feature to the pressure. Cumulative and in-combination effects of activities may increase the risk further (see Activity-Pressure justification text). High levels of discarding associated with the fishing activity combined with low flow conditions may increase the magnitude of this pressure.
688 | Extraction of living resources | Dredging (shellfish) | Physical change (to another seabed type) | Mobile fishing gear is one of the best known sources of anthropogenic degradation of seabed habitat and associated benthic communities (see 'Abrasion' pressure). Whilst the physical damage caused by persistent interaction with bottom towed gear could result in loss of certain sensitive habitats such as seagrass, the change is unlikely to be permanent if the activity were to cease, although recovery rates may be slow in some cases. Therefore there may be few examples of where the association between the activity and this particular pressure is actually realised, but it should be taken into consideration [3137],[4448]. | low | The risk of this pressure will increase depending on the spatial/ temporal scale and intensity of the activity, the proximity of the activity to the feature (in space and time) and the sensitivity of the feature to the pressure. Cumulative and in-combination effects of activities may increase the risk further (see Activity-Pressure justification text). High levels of discarding associated with the fishing activity combined with low flow conditions may increase the magnitude of this pressure.
688 | Extraction of living resources | Dredging (shellfish) | Physical change (to another sediment type) | Mobile fishing gear is one of the best known sources of anthropogenic degradation of seabed habitat and associated benthic communities (see 'Abrasion' pressure). Whilst the physical damage caused by persistent interaction with bottom towed gear could result in loss of certain sensitive habitats such as seagrass, the change is unlikely to be permanent if the activity were to cease, although recovery rates may be slow in some cases. Therefore there may be few examples of where the association between the activity and this particular pressure is actually realised, but it should be taken into consideration [3137],[4448]. | low | The risk of this pressure will increase depending on the spatial/ temporal scale and intensity of the activity, the proximity of the activity to the feature (in space and time) and the sensitivity of the feature to the pressure. Cumulative and in-combination effects of activities may increase the risk further (see Activity-Pressure justification text). High levels of discarding associated with the fishing activity combined with low flow conditions may increase the magnitude of this pressure.
694 | Extraction of living resources | Electrofishing | Above water noise | Noise arises from many activities in the marine environment which can evoke a disturbance response in marine mammals and birds [2825],[3269],[3227],[2074],[4869]. In relation to fishing, the operation of gear and vessels, as well as presence of people, may result in an increase in above water noise [4352]. However, the magnitude of the pressure will depend on the nature, scale, intensity and duration of the activity. Further, the impact of such disturbance on birds [3202],[2707] may be considered better captured by the pressure 'visual disturbance'. | low | The risk of this pressure will increase depending on the spatial/ temporal scale and intensity of the activity, the proximity of the activity to the feature (in space and time) and the sensitivity of the feature to the pressure. Cumulative and in-combination effects of activities may increase the risk further (see Activity-Pressure justification text). High levels of discarding associated with the fishing activity combined with low flow conditions may increase the magnitude of this pressure.
694 | Extraction of living resources | Pelagic fishing (or fishing activities that do not interact with sea bed) | Above water noise | Noise arises from many activities in the marine environment which can evoke a disturbance response in marine mammals and birds [2825],[3269],[3227],[2074],[4869]. In relation to fishing, the operation of gear and vessels, as well as presence of people, may result in an increase in above water noise [4352]. However, the magnitude of the pressure will depend on the nature, scale, intensity and duration of the activity. Further, the impact of such disturbance on birds [3202],[2707] may be considered better captured by the pressure 'visual disturbance'. | low | The risk of this pressure will increase depending on the spatial/ temporal scale and intensity of the activity, the proximity of the activity to the feature (in space and time) and the sensitivity of the feature to the pressure. Cumulative and in-combination effects of activities may increase the risk further (see Activity-Pressure justification text). High levels of discarding associated with the fishing activity combined with low flow conditions may increase the magnitude of this pressure.
694 | Extraction of living resources | Traps | Above water noise | Noise arises from many activities in the marine environment which can evoke a disturbance response in marine mammals and birds [2825],[3269],[3227],[2074],[4869]. In relation to fishing, the operation of gear and vessels, as well as presence of people, may result in an increase in above water noise [4352]. However, the magnitude of the pressure will depend on the nature, scale, intensity and duration of the activity. Further, the impact of such disturbance on birds [3202],[2707] may be considered better captured by the pressure 'visual disturbance'. | low | The risk of this pressure will increase depending on the spatial/ temporal scale and intensity of the activity, the proximity of the activity to the feature (in space and time) and the sensitivity of the feature to the pressure. Cumulative and in-combination effects of activities may increase the risk further (see Activity-Pressure justification text). High levels of discarding associated with the fishing activity combined with low flow conditions may increase the magnitude of this pressure.
694 | Extraction of living resources | Demersal seine netting | Above water noise | Noise arises from many activities in the marine environment which can evoke a disturbance response in marine mammals and birds [2825],[3269],[3227],[2074],[4869]. In relation to fishing, the operation of gear and vessels, as well as presence of people, may result in an increase in above water noise [4352]. However, the magnitude of the pressure will depend on the nature, scale, intensity and duration of the activity. Further, the impact of such disturbance on birds [3202],[2707] may be considered better captured by the pressure 'visual disturbance'. | low | The risk of this pressure will increase depending on the spatial/ temporal scale and intensity of the activity, the proximity of the activity to the feature (in space and time) and the sensitivity of the feature to the pressure. Cumulative and in-combination effects of activities may increase the risk further (see Activity-Pressure justification text). High levels of discarding associated with the fishing activity combined with low flow conditions may increase the magnitude of this pressure.
694 | Extraction of living resources | Demersal trawling | Above water noise | Noise arises from many activities in the marine environment which can evoke a disturbance response in marine mammals and birds [2825],[3269],[3227],[2074],[4869]. In relation to fishing, the operation of gear and vessels, as well as presence of people, may result in an increase in above water noise [4352]. However, the magnitude of the pressure will depend on the nature, scale, intensity and duration of the activity. Further, the impact of such disturbance on birds [3202],[2707] may be considered better captured by the pressure 'visual disturbance'. | low | The risk of this pressure will increase depending on the spatial/ temporal scale and intensity of the activity, the proximity of the activity to the feature (in space and time) and the sensitivity of the feature to the pressure. Cumulative and in-combination effects of activities may increase the risk further (see Activity-Pressure justification text). High levels of discarding associated with the fishing activity combined with low flow conditions may increase the magnitude of this pressure.
694 | Extraction of living resources | Diving (incl. removal of living resources) | Above water noise | Noise arises from many activities in the marine environment which can evoke a disturbance response in marine mammals and birds [2825],[3269],[3227],[2074],[4869]. In relation to fishing, the operation of gear and vessels, as well as presence of people, may result in an increase in above water noise [4352]. However, the magnitude of the pressure will depend on the nature, scale, intensity and duration of the activity. Further, the impact of such disturbance on birds [3202],[2707] may be considered better captured by the pressure 'visual disturbance'. | low | The risk of this pressure will increase depending on the spatial/ temporal scale and intensity of the activity, the proximity of the activity to the feature (in space and time) and the sensitivity of the feature to the pressure. Cumulative and in-combination effects of activities may increase the risk further (see Activity-Pressure justification text). High levels of discarding associated with the fishing activity combined with low flow conditions may increase the magnitude of this pressure.
695 | Extraction of living resources | Hydraulic dredging | Above water noise | Noise arises from many activities in the marine environment which can evoke a disturbance response in marine mammals and birds [2825],[3269],[3227],[2074],[4869]. In relation to fishing, the operation of gear and vessels, as well as presence of people, may result in an increase in above water noise [4352]. However, the magnitude of the pressure will depend on the nature, scale, intensity and duration of the activity. Further, the impact of such disturbance on birds [3202],[2707],[1436] may be considered better captured by the pressure 'visual disturbance'. | low | The risk of this pressure will increase depending on the spatial/ temporal scale and intensity of the activity, the proximity of the activity to the feature (in space and time) and the sensitivity of the feature to the pressure. Cumulative and in-combination effects of activities may increase the risk further (see Activity-Pressure justification text). High levels of discarding associated with the fishing activity combined with low flow conditions may increase the magnitude of this pressure.
696 | Extraction of living resources | Dredging (shellfish) | Above water noise | Noise arises from many activities in the marine environment which can evoke a disturbance response in marine mammals and birds [2825],[3269],[3227],[2074],[4869]. In relation to fishing, the operation of gear and vessels, as well as presence of people, may result in an increase in above water noise [4352]. However, the magnitude of the pressure will depend on the nature, scale, intensity and duration of the activity. Further, the impact of such disturbance on birds [3202],[2707],[1436],[3186] may be considered better captured by the pressure 'visual disturbance'. | low | The risk of this pressure will increase depending on the spatial/ temporal scale and intensity of the activity, the proximity of the activity to the feature (in space and time) and the sensitivity of the feature to the pressure. Cumulative and in-combination effects of activities may increase the risk further (see Activity-Pressure justification text). High levels of discarding associated with the fishing activity combined with low flow conditions may increase the magnitude of this pressure.
699 | Other man-made structures | Power cable: Laying, burial and protection | Above water noise | Noise can arise from many activities in the associated with cable laying and operation. The use of machinery, vessels, and people will result in an increase of above water noise. However, the magnitude of pressure would depend on the scale, intensity and duration of the activity. | low | The risk of this pressure will increase depending on the spatial/ temporal scale and intensity of the activity, the proximity of the activity to the feature (in space and time) and the sensitivity of the feature to the pressure. Cumulative and in-combination effects of activities may increase the risk further (see Activity-Pressure justification text). High levels of discarding associated with the fishing activity combined with low flow conditions may increase the magnitude of this pressure.
699 | Other man-made structures | Telecommunication cable: Decommissioning | Above water noise | Noise can arise from many activities in the associated with cable laying and operation. The use of machinery, vessels, and people will result in an increase of above water noise. However, the magnitude of pressure would depend on the scale, intensity and duration of the activity. | low | The risk of this pressure will increase depending on the spatial/ temporal scale and intensity of the activity, the proximity of the activity to the feature (in space and time) and the sensitivity of the feature to the pressure. Cumulative and in-combination effects of activities may increase the risk further (see Activity-Pressure justification text). High levels of discarding associated with the fishing activity combined with low flow conditions may increase the magnitude of this pressure.
699 | Other man-made structures | Telecommunication cable: Laying, burial and protection | Above water noise | Noise can arise from many activities in the associated with cable laying and operation. The use of machinery, vessels, and people will result in an increase of above water noise. However, the magnitude of pressure would depend on the scale, intensity and duration of the activity. | low | The risk of this pressure will increase depending on the spatial/ temporal scale and intensity of the activity, the proximity of the activity to the feature (in space and time) and the sensitivity of the feature to the pressure. Cumulative and in-combination effects of activities may increase the risk further (see Activity-Pressure justification text). High levels of discarding associated with the fishing activity combined with low flow conditions may increase the magnitude of this pressure.
699 | Other man-made structures | Telecommunication cable: Operation and maintenance | Above water noise | Noise can arise from many activities in the associated with cable laying and operation. The use of machinery, vessels, and people will result in an increase of above water noise. However, the magnitude of pressure would depend on the scale, intensity and duration of the activity. | low | The risk of this pressure will increase depending on the spatial/ temporal scale and intensity of the activity, the proximity of the activity to the feature (in space and time) and the sensitivity of the feature to the pressure. Cumulative and in-combination effects of activities may increase the risk further (see Activity-Pressure justification text). High levels of discarding associated with the fishing activity combined with low flow conditions may increase the magnitude of this pressure.
700 | Other man-made structures | Power cable: Decommissioning | Above water noise | Noise can arise from many activities in the associated with cable laying and operation. The use of machinery, vessels, explosives, and people will result in an increase of above water noise. However, the magnitude of pressure would depend on the scale, intensity and duration of the activity. | low | The risk of this pressure will increase depending on the spatial/ temporal scale and intensity of the activity, the proximity of the activity to the feature (in space and time) and the sensitivity of the feature to the pressure. Cumulative and in-combination effects of activities may increase the risk further (see Activity-Pressure justification text). High levels of discarding associated with the fishing activity combined with low flow conditions may increase the magnitude of this pressure.
700 | Other man-made structures | Power cable: Operation and maintenance | Above water noise | Noise can arise from many activities in the associated with cable laying and operation. The use of machinery, vessels, explosives, and people will result in an increase of above water noise. However, the magnitude of pressure would depend on the scale, intensity and duration of the activity. | low | The risk of this pressure will increase depending on the spatial/ temporal scale and intensity of the activity, the proximity of the activity to the feature (in space and time) and the sensitivity of the feature to the pressure. Cumulative and in-combination effects of activities may increase the risk further (see Activity-Pressure justification text). High levels of discarding associated with the fishing activity combined with low flow conditions may increase the magnitude of this pressure.
702 | Energy generation | Oil and gas infrastructure: Decommissioning | Above water noise | Noise can arise from many activities in the marine environment. Machinery, vessels, explosives and people will result in an increase of above water noise. Some examples of sources of airborne noise are drilling rigs and support [3111],[3149], vessels used to service aquaculture facilities [2834],[3151], vessels used in coastal developments and flood defences [2817],[3085],[2838],[3136],[3153],[3154],[3132], military activities, aggregate extraction [3152], cabling operations [3158],[3164], piling [1329],[3082], etc. However, the magnitude of pressure would depend on the scale, intensity and duration of the activity. In offshore windfarm environmental statements decommissioning noise is considered to be similar to that of construction although levels will be lower overall as it is assumed that percussive piling will not be used [e.g. 4386]. Above and underwater noise may come from cutting and lifting operations [4387]. | low | The risk of this pressure will increase depending on the spatial/ temporal scale and intensity of the activity, the proximity of the activity to the feature (in space and time) and the sensitivity of the feature to the pressure. Cumulative and in-combination effects of activities may increase the risk further (see Activity-Pressure justification text). Factors such as height, speed and size of aircraft would need to be taken into consideration.
704 | Other man-made structures | Pipelines | Above water noise | Noise can arise from many activities in the marine environment. The use of machinery, vessels, explosives, people will result in an increase of above water noise. Some examples of sources of airborne noise are drilling rigs and support [3111],[3149], vessels used to service aquaculture facilities [2834],[3151], vessels used in coastal developments and flood defences [2817],[3085],[2838],[3136],[3153],[3154],[3132], military activities, aggregate extraction [3152], cabling operations [3158],[3164], piling [1329],[3082], etc. However, the magnitude of pressure would depend on the scale, intensity and duration of the activity. | low | The risk of this pressure will increase depending on the spatial/ temporal scale and intensity of the activity, the proximity of the activity to the feature (in space and time) and the sensitivity of the feature to the pressure. Cumulative and in-combination effects of activities may increase the risk further (see Activity-Pressure justification text). High levels of discarding associated with the fishing activity combined with low flow conditions may increase the magnitude of this pressure.
704 | Transport | Vessel anchorages | Above water noise | Noise can arise from many activities in the marine environment. The use of machinery, vessels, explosives, people will result in an increase of above water noise. Some examples of sources of airborne noise are drilling rigs and support [3111],[3149], vessels used to service aquaculture facilities [2834],[3151], vessels used in coastal developments and flood defences [2817],[3085],[2838],[3136],[3153],[3154],[3132], military activities, aggregate extraction [3152], cabling operations [3158],[3164], piling [1329],[3082], etc. However, the magnitude of pressure would depend on the scale, intensity and duration of the activity. | low | The risk of this pressure will increase depending on the spatial/ temporal scale and intensity of the activity, the proximity of the activity to the feature (in space and time) and the sensitivity of the feature to the pressure. Cumulative and in-combination effects of activities may increase the risk further (see Activity-Pressure justification text). High levels of discarding associated with the fishing activity combined with low flow conditions may increase the magnitude of this pressure.
704 | Transport | Vessel discharges/emissions | Above water noise | Noise can arise from many activities in the marine environment. The use of machinery, vessels, explosives, people will result in an increase of above water noise. Some examples of sources of airborne noise are drilling rigs and support [3111],[3149], vessels used to service aquaculture facilities [2834],[3151], vessels used in coastal developments and flood defences [2817],[3085],[2838],[3136],[3153],[3154],[3132], military activities, aggregate extraction [3152], cabling operations [3158],[3164], piling [1329],[3082], etc. However, the magnitude of pressure would depend on the scale, intensity and duration of the activity. | low | The risk of this pressure will increase depending on the spatial/ temporal scale and intensity of the activity, the proximity of the activity to the feature (in space and time) and the sensitivity of the feature to the pressure. Cumulative and in-combination effects of activities may increase the risk further (see Activity-Pressure justification text). High levels of discarding associated with the fishing activity combined with low flow conditions may increase the magnitude of this pressure.
704 | Transport | Vessel movements | Above water noise | Noise can arise from many activities in the marine environment. The use of machinery, vessels, explosives, people will result in an increase of above water noise. Some examples of sources of airborne noise are drilling rigs and support [3111],[3149], vessels used to service aquaculture facilities [2834],[3151], vessels used in coastal developments and flood defences [2817],[3085],[2838],[3136],[3153],[3154],[3132], military activities, aggregate extraction [3152], cabling operations [3158],[3164], piling [1329],[3082], etc. However, the magnitude of pressure would depend on the scale, intensity and duration of the activity. | medium-high
704 | Energy generation | Offshore wind: Construction (if relevant see also Cables) | Above water noise | Noise can arise from many activities in the marine environment. The use of machinery, vessels, explosives, people will result in an increase of above water noise. Some examples of sources of airborne noise are drilling rigs and support [3111],[3149], vessels used to service aquaculture facilities [2834],[3151], vessels used in coastal developments and flood defences [2817],[3085],[2838],[3136],[3153],[3154],[3132], military activities, aggregate extraction [3152], cabling operations [3158],[3164], piling [1329],[3082], etc. However, the magnitude of pressure would depend on the scale, intensity and duration of the activity. | medium-high
704 | Energy generation | Wave: Construction | Above water noise | Noise can arise from many activities in the marine environment. The use of machinery, vessels, explosives, people will result in an increase of above water noise. Some examples of sources of airborne noise are drilling rigs and support [3111],[3149], vessels used to service aquaculture facilities [2834],[3151], vessels used in coastal developments and flood defences [2817],[3085],[2838],[3136],[3153],[3154],[3132], military activities, aggregate extraction [3152], cabling operations [3158],[3164], piling [1329],[3082], etc. However, the magnitude of pressure would depend on the scale, intensity and duration of the activity. | low | The risk of this pressure will increase depending on the spatial/ temporal scale and intensity of the activity, the proximity of the activity to the feature (in space and time) and the sensitivity of the feature to the pressure. Cumulative and in-combination effects of activities may increase the risk further (see Activity-Pressure justification text). High levels of discarding associated with the fishing activity combined with low flow conditions may increase the magnitude of this pressure.
704 | Extraction (and disposal) of non-living resources | Aggregate dredging | Above water noise | Noise can arise from many activities in the marine environment. The use of machinery, vessels, explosives, people will result in an increase of above water noise. Some examples of sources of airborne noise are drilling rigs and support [3111],[3149], vessels used to service aquaculture facilities [2834],[3151], vessels used in coastal developments and flood defences [2817],[3085],[2838],[3136],[3153],[3154],[3132], military activities, aggregate extraction [3152], cabling operations [3158],[3164], piling [1329],[3082], etc. However, the magnitude of pressure would depend on the scale, intensity and duration of the activity. | low | The risk of this pressure will increase depending on the spatial/ temporal scale and intensity of the activity, the proximity of the activity to the feature (in space and time) and the sensitivity of the feature to the pressure. Cumulative and in-combination effects of activities may increase the risk further (see Activity-Pressure justification text). High levels of discarding associated with the fishing activity combined with low flow conditions may increase the magnitude of this pressure.
705 | Energy generation | Wave: Decommissioning | Above water noise | Noise can arise from many activities in the marine environment. The use of machinery, vessels, explosives, people will result in an increase of above water noise. Some examples of sources of airborne noise are drilling rigs and support [3111],[3149], vessels used to service aquaculture facilities [2834],[3151], vessels used in coastal developments and flood defences [2817],[3085],[2838],[3136],[3153],[3154],[3132], military activities, aggregate extraction [3152], cabling operations [3158],[3164], piling [1329],[3082], etc. However, the magnitude of pressure would depend on the scale, intensity and duration of the activity. In offshore renewable environmental statements decommissioning noise is considered to be similar to that of construction although levels will be lower overall as it is assumed that percussive piling will not be used [e.g. 4386]. Above and underwater noise may come from cutting and lifting operations [4387]. | low | The risk of this pressure will increase depending on the spatial/ temporal scale and intensity of the activity, the proximity of the activity to the feature (in space and time) and the sensitivity of the feature to the pressure. Cumulative and in-combination effects of activities may increase the risk further (see Activity-Pressure justification text). High levels of discarding associated with the fishing activity combined with low flow conditions may increase the magnitude of this pressure.
706 | Energy generation | Offshore wind: Decommissioning (if relevant see also Cables) | Above water noise | Noise can arise from many activities in the marine environment. The use of machinery, vessels, explosives, people will result in an increase of above water noise. Some examples of sources of airborne noise are drilling rigs and support [3111],[3149], vessels used to service aquaculture facilities [2834],[3151], vessels used in coastal developments and flood defences [2817],[3085],[2838],[3136],[3153],[3154],[3132], military activities, aggregate extraction [3152], cabling operations [3158],[3164], piling [1329],[3082], etc. However, the magnitude of pressure would depend on the scale, intensity and duration of the activity. In offshore windfarm environmental statements decommissioning noise is considered to be similar to that of construction although levels will be lower overall as it is assumed that percussive piling will not be used [e.g. 4386]. Above and underwater noise may come from cutting and lifting operations [4387]. | medium-high
708 | Energy generation | Offshore wind: Operation and maintenance (if relevant see also Cables) | Above water noise | Noise from wind turbines comes in two forms: the first is aerodynamic noise from the blades slicing through the air leading to the characteristic swish-swish noise; the second is mechanical noise associated with machinery housed in the nacelle of the turbine. The majority of noise in the marine environment due to wind turbines is related to mechanical vibration in the drive train [4958]. By far the longest phase of a windfarm's lifecycle is the operational phase. Noise can arise from many activities in the marine environment. The use of machinery, vessels, explosives, people will result in an increase of above water noise. Some examples of sources of airborne noise are drilling rigs and support [3111],[3149], vessels used to service aquaculture facilities [2834],[3151], vessels used in coastal developments and flood defences [2817],[3085],[2838],[3136],[3153],[3154],[3132], military activities, aggregate extraction [3152], cabling operations [3158],[3164], piling [1329],[3082], etc. However, the magnitude of pressure would depend on the scale, intensity and duration of the activity. | low | The risk of this pressure will increase depending on the spatial/ temporal scale and intensity of the activity, the proximity of the activity to the feature (in space and time) and the sensitivity of the feature to the pressure. Cumulative and in-combination effects of activities may increase the risk further (see Activity-Pressure justification text). High levels of discarding associated with the fishing activity combined with low flow conditions may increase the magnitude of this pressure.
713 | Energy generation | Wave: Operation and maintenance | Visual disturbance | Offshore energy arrays can have a potential visual effect on mobile species , whereby they change behaviour by avoiding the vicinity of the turbines as a response to a visual stimulus [5162]. Vessels, vehicles and people movement can create visual stimuli which can evoke a disturbance response in mobile species such as marine mammals and seabirds [5106],[5117]. The magnitude of the pressure will depend on the nature and scale/intensity of the activity. | low | The risk of this pressure will increase depending on the spatial/ temporal scale and intensity of the activity, the proximity of the activity to the feature (in space and time) and the sensitivity of the feature to the pressure. Cumulative and in-combination effects of activities may increase the risk further (see Activity-Pressure justification text). High levels of discarding associated with the fishing activity combined with low flow conditions may increase the magnitude of this pressure.
714 | Energy generation | Offshore wind: Construction (if relevant see also Cables) | Visual disturbance | Offshore wind farms can have a potential visual effect on birds, whereby birds change behaviour by avoiding the vicinity of the turbines as a response to a visual stimulus [5162]. Species such as red-throated diver are particularly sensitive to disturbance at sea, displacement from windfarms [2430],[4389] and usually avoid vessels [2496]. Vessels, vehicles and people movement can create visual stimuli which can evoke a disturbance response in mobile species such as marine mammals and seabirds [5106],[5117]. The magnitude of the pressure will depend on the nature and scale/intensity of the activity. | medium-high
714 | Energy generation | Offshore wind: Operation and maintenance (if relevant see also Cables) | Visual disturbance | Offshore wind farms can have a potential visual effect on birds, whereby birds change behaviour by avoiding the vicinity of the turbines as a response to a visual stimulus [5162]. Species such as red-throated diver are particularly sensitive to disturbance at sea, displacement from windfarms [2430],[4389] and usually avoid vessels [2496]. Vessels, vehicles and people movement can create visual stimuli which can evoke a disturbance response in mobile species such as marine mammals and seabirds [5106],[5117]. The magnitude of the pressure will depend on the nature and scale/intensity of the activity. | medium-high
715 | Energy generation | Offshore wind: Decommissioning (if relevant see also Cables) | Visual disturbance | Offshore wind farms can have a potential visual effect on birds, whereby birds change behaviour by avoiding the vicinity of the turbines as a response to a visual stimulus [5162]. Species such as red-throated diver are particularly sensitive to disturbance at sea, displacement from windfarms [2430],[4389] and usually avoid vessels [2496]. Vessels, vehicles and people movement can create visual stimuli which can evoke a disturbance response in mobile species such as marine mammals and seabirds [5106],[5117]. The magnitude of the pressure will depend on the nature and scale/intensity of the activity. Removal of wind turbines will remove any visual disturbance to bird species. | medium-high
717 | Energy generation | Wave: Operation and maintenance | Smothering and siltation rate changes (Light) | Operation and maintenance of energy generating devices may require cable and foundation scour protection and has potential to interrupt or change local siltation rates as well as the operation of the devices themselves. [4384],[3127]. The level and area of impact depend on a number of factors including localised hydrodynamics, type of foundation and seabed substrate [3122]. | low | The risk of this pressure will increase depending on the spatial/ temporal scale and intensity of the activity, the proximity of the activity to the feature (in space and time) and the sensitivity of the feature to the pressure. Cumulative and in-combination effects of activities may increase the risk further (see Activity-Pressure justification text). High levels of discarding associated with the fishing activity combined with low flow conditions may increase the magnitude of this pressure.
718 | Other man-made structures | Power cable: Operation and maintenance | Temperature decrease | Operation of the cables will result in some heat being emitted from the cable and subsequent warming of the surrounding environment, reducing the efficiency. Therefore, the cables have been designed to minimise thermal loss. Heating effects will be localised to the proximity of the cable and quickly dissipate though the water column [4926],[4345]. Thermal emission and its impacts will depend on the type of cables, transmission rate and the receiving environment [3156]. For example, cable thermal emissions have been empirically measured in the Nysted wind farm in Denmark. The maximum temperature increase measured in the sediment was 2.5°C at 25cm directly above the cable (132KV buried at 1 m) [4346]. | low | The risk of this pressure will increase depending on the spatial/ temporal scale and intensity of the activity, the proximity of the activity to the feature (in space and time) and the sensitivity of the feature to the pressure. Cumulative and in-combination effects of activities may increase the risk further (see Activity-Pressure justification text). High levels of discarding associated with the fishing activity combined with low flow conditions may increase the magnitude of this pressure.
718 | Other man-made structures | Power cable: Operation and maintenance | Temperature increase | Operation of the cables will result in some heat being emitted from the cable and subsequent warming of the surrounding environment, reducing the efficiency. Therefore, the cables have been designed to minimise thermal loss. Heating effects will be localised to the proximity of the cable and quickly dissipate though the water column [4926],[4345]. Thermal emission and its impacts will depend on the type of cables, transmission rate and the receiving environment [3156]. For example, cable thermal emissions have been empirically measured in the Nysted wind farm in Denmark. The maximum temperature increase measured in the sediment was 2.5°C at 25cm directly above the cable (132KV buried at 1 m) [4346]. | low | The risk of this pressure will increase depending on the spatial/ temporal scale and intensity of the activity, the proximity of the activity to the feature (in space and time) and the sensitivity of the feature to the pressure. Cumulative and in-combination effects of activities may increase the risk further (see Activity-Pressure justification text). High levels of discarding associated with the fishing activity combined with low flow conditions may increase the magnitude of this pressure.
721 | Energy generation | Wave: Operation and maintenance | Emergence regime changes, including tidal level change considerations | Operation of wave devices at or very close to the shoreline have the potential to create small, localised changes to the tidal regime through alteration of the energy reaching the shore [5195]. | low | The risk of this pressure will increase depending on the spatial/ temporal scale and intensity of the activity, the proximity of the activity to the feature (in space and time) and the sensitivity of the feature to the pressure. Cumulative and in-combination effects of activities may increase the risk further (see Activity-Pressure justification text). High levels of discarding associated with the fishing activity combined with low flow conditions may increase the magnitude of this pressure.
722 | Energy generation | Wave: Operation and maintenance | Underwater noise changes | Operational noise of any of these installations is unlikely to be ecologically significant although there is very little information on the sound levels produced by the operation of tidal stream farms or wave energy farms. There are also very few (if any) directed studies of the response of fish and marine mammals to noises and vibrations produced by operational [5195]. In the case of tidal stream farms the operational noise from a small number of units may not exceed threshold levels, but the cumulative noise production from large numbers of units has the potential to mask the communication and echolocation sounds produced by aquatic organisms in the vicinity of the structures. Resolution of the significance or otherwise of noise impacts will require information about the device's acoustic signature (e.g., sound pressure levels across the full range of frequencies) for both individual units and multiple-unit arrays, similar characterization of ambient noise in the vicinity of the farm, the hearing sensitivity of fish and marine mammals that inhabit the area, and information about the behavioural responses to anthropogenic noise (e.g., avoidance, attraction, changes in schooling behaviour or migration routes) [ 5194]. Underwater noise impacts may result from vessel movement [4921],[4995],[5173],[5172]. | medium-high
734 | Production of living resources | Finfish aquaculture | Introduction of microbial pathogens | Parasites and diseases are part of the natural biology and functioning of ecosystems, but if fish are raised under crowded and stressful conditions they can be more prone to disease. Disease can move in both directions between farmed and wild fish. Cage farms may cause ecological effects stemming from the release of parasites and pathogens [4915]. The import or rearing of cultivated stock can introduce a range of pathogens and parasites into the marine environment which could be deemed damaging [4420],[4422]. The risks are also high because aquaculture facilities play an intermediary role when new species are brought into a country before being stocked out. If quarantining controls are weak the risks of transfer of pathogens or contamination of material by alien invasive species are high [4341]. | medium-high
735 | Extraction of living resources | Pelagic fishing (or fishing activities that do not interact with sea bed) | Removal of target species | Pelagic fishing' includes a wide range of activities that are not intended to interact with the seabed including drift nets, longlines and rod and line angling. These activities can result in the direct removal of features of conservation importance e.g. salmon (Salmo salar) and other species of conservation concern [1419],[1436],[4362]. | medium-high
747 | Transport | Vessel anchorages | Physical loss (to land or freshwater habitat) | Placement of structure(s) can lead to permanent loss of habitat [4890] | low | The risk of this pressure will increase depending on the spatial/ temporal scale and intensity of the activity, the proximity of the activity to the feature (in space and time) and the sensitivity of the feature to the pressure. Cumulative and in-combination effects of activities may increase the risk further (see Activity-Pressure justification text). High levels of discarding associated with the fishing activity combined with low flow conditions may increase the magnitude of this pressure.
747 | Transport | Vessel anchorages | Physical change (to another seabed type) | Placement of structure(s) can lead to permanent loss of habitat [4890] | low | The risk of this pressure will increase depending on the spatial/ temporal scale and intensity of the activity, the proximity of the activity to the feature (in space and time) and the sensitivity of the feature to the pressure. Cumulative and in-combination effects of activities may increase the risk further (see Activity-Pressure justification text). High levels of discarding associated with the fishing activity combined with low flow conditions may increase the magnitude of this pressure.
747 | Transport | Vessel anchorages | Physical change (to another sediment type) | Placement of structure(s) can lead to permanent loss of habitat [4890] | low | The risk of this pressure will increase depending on the spatial/ temporal scale and intensity of the activity, the proximity of the activity to the feature (in space and time) and the sensitivity of the feature to the pressure. Cumulative and in-combination effects of activities may increase the risk further (see Activity-Pressure justification text). High levels of discarding associated with the fishing activity combined with low flow conditions may increase the magnitude of this pressure.
763 | Other man-made structures | Power cable: Operation and maintenance | Electromagnetic changes | Power cables have the potential to emit electromagnetic fields (EMF) in the range of detection of sensitive species In a study modelling 24 submarine cable projects assuming 1 m burial depth, the average predicted magnetic field intensity was a function of voltage. Out of the 10 AC cables included (ranging from 33 to 345 kV) the average maximum magnetic field value directly over the cable was 7.85 µT and decreased rapidly with vertical and horizontal distance. The average for DC cables (ranging from 75 to 500 kV) DC cables showed a maximum average value directly above the cable of 78.27 µT declining again with vertical and horizontal distance from the cable. However, as pointed by the authors "the magnetic field from DC cables can influence the intensity of the local geomagnetic field, as well as its inclination and declination, thus the orientation of the cable relative to the geomagnetic field should be accounted for when considering the effects of DC cables" [4347]. Five AC cables were modelled (10-145 kV, 100-500 A) and their emitted and induced fields estimated. The maximum magnetic field was 2-35µT, and the induced electric field was 0.3-4mV/m depending on cable setup and current load. These field strengths decrease rapidly with the distance from the cable. For example, a maximum of 35 µT immediately above the cable will be reduced to 2.2µT at a distance of 2 m from the cable [5013]. | low | The risk of this pressure will increase depending on the spatial/ temporal scale and intensity of the activity, the proximity of the activity to the feature (in space and time) and the sensitivity of the feature to the pressure. Cumulative and in-combination effects of activities may increase the risk further (see Activity-Pressure justification text). High levels of discarding associated with the fishing activity combined with low flow conditions may increase the magnitude of this pressure.
770 | Production of living resources | Finfish aquaculture | Transition elements & organo-metal (e.g. TBT) contamination. Includes those priority substances listed in Annex II of Directive 2008/105/EC. | Pressure primarily relates to vessels associated with this sub-activity and their movement, but may also relate to the aquaculture facility itself. The primary chemicals of environmental concern in vessel oil and fuel are polycyclic aromatic hydrocarbons (PAHs). Deliberate discharges of oil or oil/water mixtures from ships are prohibited within the North West European Waters Special Area, established by the International Maritime Organization under MARPOL Annex I in 1999. This includes all waters around the UK and its approaches. However, accidental discharges still occur. Information on accidental discharges of oil from ships and offshore platforms is compiled annually by the Advisory Committee on Protection of the Sea (ACOPS) on behalf of the Maritime and Coastguard Agency. Although the majority of incidents are minor, several incidents occur annually that lead to the actual or potential release of significant amounts of oil (typically from large shipping vessels and tankers). Antifouling compounds like tributyltin (TBT; banned on vessels under 25 m in the UK since 1987, however) and copper wash from ship coatings enter and persist in the marine environment, with highest concentrations generally found in heavily used shipping routes or within harbours [3096],[3164],[3155],[2788],[3194],[4985]. | low | The risk of this pressure will increase as a result of non-compliance to legislation, codes of conduct or best practice (see Activity-Pressure justification text). The risk of introducing new species may also increase with the range of vessel/boat activity – e.g. travelling from locations outside the UK or dredging in areas with known presence of INIS.
770 | Production of living resources | Seaweed aquaculture: Suspended rope/net culture | Transition elements & organo-metal (e.g. TBT) contamination. Includes those priority substances listed in Annex II of Directive 2008/105/EC. | Pressure primarily relates to vessels associated with this sub-activity and their movement, but may also relate to the aquaculture facility itself. The primary chemicals of environmental concern in vessel oil and fuel are polycyclic aromatic hydrocarbons (PAHs). Deliberate discharges of oil or oil/water mixtures from ships are prohibited within the North West European Waters Special Area, established by the International Maritime Organization under MARPOL Annex I in 1999. This includes all waters around the UK and its approaches. However, accidental discharges still occur. Information on accidental discharges of oil from ships and offshore platforms is compiled annually by the Advisory Committee on Protection of the Sea (ACOPS) on behalf of the Maritime and Coastguard Agency. Although the majority of incidents are minor, several incidents occur annually that lead to the actual or potential release of significant amounts of oil (typically from large shipping vessels and tankers). Antifouling compounds like tributyltin (TBT; banned on vessels under 25 m in the UK since 1987, however) and copper wash from ship coatings enter and persist in the marine environment, with highest concentrations generally found in heavily used shipping routes or within harbours [3096],[3164],[3155],[2788],[3194],[4985]. | low | The risk of this pressure will increase as a result of non-compliance to legislation, codes of conduct or best practice (see Activity-Pressure justification text). The risk of introducing new species may also increase with the range of vessel/boat activity – e.g. travelling from locations outside the UK or dredging in areas with known presence of INIS.
770 | Production of living resources | Shellfish aquaculture: Suspended rope/net culture | Transition elements & organo-metal (e.g. TBT) contamination. Includes those priority substances listed in Annex II of Directive 2008/105/EC. | Pressure primarily relates to vessels associated with this sub-activity and their movement, but may also relate to the aquaculture facility itself. The primary chemicals of environmental concern in vessel oil and fuel are polycyclic aromatic hydrocarbons (PAHs). Deliberate discharges of oil or oil/water mixtures from ships are prohibited within the North West European Waters Special Area, established by the International Maritime Organization under MARPOL Annex I in 1999. This includes all waters around the UK and its approaches. However, accidental discharges still occur. Information on accidental discharges of oil from ships and offshore platforms is compiled annually by the Advisory Committee on Protection of the Sea (ACOPS) on behalf of the Maritime and Coastguard Agency. Although the majority of incidents are minor, several incidents occur annually that lead to the actual or potential release of significant amounts of oil (typically from large shipping vessels and tankers). Antifouling compounds like tributyltin (TBT; banned on vessels under 25 m in the UK since 1987, however) and copper wash from ship coatings enter and persist in the marine environment, with highest concentrations generally found in heavily used shipping routes or within harbours [3096],[3164],[3155],[2788],[3194],[4985]. | low | The risk of this pressure will increase as a result of non-compliance to legislation, codes of conduct or best practice (see Activity-Pressure justification text). The risk of introducing new species may also increase with the range of vessel/boat activity – e.g. travelling from locations outside the UK or dredging in areas with known presence of INIS.
771 | Extraction of living resources | Electrofishing | Hydrocarbon & PAH contamination. Includes those priority substances listed in Annex II of Directive 2008/105/EC. | Pressure primarily relates to vessels associated with this sub-activity and their movement, but potentially also mobilisation of contaminated sediments. The primary chemicals of environmental concern in vessel oil and fuel are polycyclic aromatic hydrocarbons (PAHs). Deliberate discharges of oil or oil/water mixtures from ships are prohibited within the North West European Waters Special Area, established by the International Maritime Organization under MARPOL Annex I in 1999. This includes all waters around the UK and its approaches. However, accidental discharges still occur. Information on accidental discharges of oil from ships and offshore platforms is compiled annually by the Advisory Committee on Protection of the Sea (ACOPS) on behalf of the Maritime and Coastguard Agency. Although the majority of incidents are minor, several incidents occur annually that lead to the actual or potential release of significant amounts of oil (typically from large shipping vessels and tankers) [3096],[3164],[3194],[4985]. Further, sediment disturbance by fishing activities could result in the remobilisation of contaminants/substances [4481],[4448]. However, the likelihood and severity of any impact depends upon factors such as the type and degree of existing contamination, the sediment type and intensity of activity. In many cases, natural disturbance may contribute the majority of contaminated sediment resuspension [4482]. | low | The risk of this pressure will increase as a result of non-compliance to legislation, codes of conduct or best practice (see Activity-Pressure justification text). The risk of introducing new species may also increase with the range of vessel/boat activity – e.g. travelling from locations outside the UK or dredging in areas with known presence of INIS.
771 | Extraction of living resources | Hydraulic dredging | Hydrocarbon & PAH contamination. Includes those priority substances listed in Annex II of Directive 2008/105/EC. | Pressure primarily relates to vessels associated with this sub-activity and their movement, but potentially also mobilisation of contaminated sediments. The primary chemicals of environmental concern in vessel oil and fuel are polycyclic aromatic hydrocarbons (PAHs). Deliberate discharges of oil or oil/water mixtures from ships are prohibited within the North West European Waters Special Area, established by the International Maritime Organization under MARPOL Annex I in 1999. This includes all waters around the UK and its approaches. However, accidental discharges still occur. Information on accidental discharges of oil from ships and offshore platforms is compiled annually by the Advisory Committee on Protection of the Sea (ACOPS) on behalf of the Maritime and Coastguard Agency. Although the majority of incidents are minor, several incidents occur annually that lead to the actual or potential release of significant amounts of oil (typically from large shipping vessels and tankers) [3096],[3164],[3194],[4985]. Further, sediment disturbance by fishing activities could result in the remobilisation of contaminants/substances [4481],[4448]. However, the likelihood and severity of any impact depends upon factors such as the type and degree of existing contamination, the sediment type and intensity of activity. In many cases, natural disturbance may contribute the majority of contaminated sediment resuspension [4482]. | low | The risk of this pressure will increase as a result of non-compliance to legislation, codes of conduct or best practice (see Activity-Pressure justification text). The risk of introducing new species may also increase with the range of vessel/boat activity – e.g. travelling from locations outside the UK or dredging in areas with known presence of INIS.
771 | Extraction of living resources | Demersal seine netting | Hydrocarbon & PAH contamination. Includes those priority substances listed in Annex II of Directive 2008/105/EC. | Pressure primarily relates to vessels associated with this sub-activity and their movement, but potentially also mobilisation of contaminated sediments. The primary chemicals of environmental concern in vessel oil and fuel are polycyclic aromatic hydrocarbons (PAHs). Deliberate discharges of oil or oil/water mixtures from ships are prohibited within the North West European Waters Special Area, established by the International Maritime Organization under MARPOL Annex I in 1999. This includes all waters around the UK and its approaches. However, accidental discharges still occur. Information on accidental discharges of oil from ships and offshore platforms is compiled annually by the Advisory Committee on Protection of the Sea (ACOPS) on behalf of the Maritime and Coastguard Agency. Although the majority of incidents are minor, several incidents occur annually that lead to the actual or potential release of significant amounts of oil (typically from large shipping vessels and tankers) [3096],[3164],[3194],[4985]. Further, sediment disturbance by fishing activities could result in the remobilisation of contaminants/substances [4481],[4448]. However, the likelihood and severity of any impact depends upon factors such as the type and degree of existing contamination, the sediment type and intensity of activity. In many cases, natural disturbance may contribute the majority of contaminated sediment resuspension [4482]. | low | The risk of this pressure will increase as a result of non-compliance to legislation, codes of conduct or best practice (see Activity-Pressure justification text). The risk of introducing new species may also increase with the range of vessel/boat activity – e.g. travelling from locations outside the UK or dredging in areas with known presence of INIS.
771 | Extraction of living resources | Demersal trawling | Hydrocarbon & PAH contamination. Includes those priority substances listed in Annex II of Directive 2008/105/EC. | Pressure primarily relates to vessels associated with this sub-activity and their movement, but potentially also mobilisation of contaminated sediments. The primary chemicals of environmental concern in vessel oil and fuel are polycyclic aromatic hydrocarbons (PAHs). Deliberate discharges of oil or oil/water mixtures from ships are prohibited within the North West European Waters Special Area, established by the International Maritime Organization under MARPOL Annex I in 1999. This includes all waters around the UK and its approaches. However, accidental discharges still occur. Information on accidental discharges of oil from ships and offshore platforms is compiled annually by the Advisory Committee on Protection of the Sea (ACOPS) on behalf of the Maritime and Coastguard Agency. Although the majority of incidents are minor, several incidents occur annually that lead to the actual or potential release of significant amounts of oil (typically from large shipping vessels and tankers) [3096],[3164],[3194],[4985]. Further, sediment disturbance by fishing activities could result in the remobilisation of contaminants/substances [4481],[4448]. However, the likelihood and severity of any impact depends upon factors such as the type and degree of existing contamination, the sediment type and intensity of activity. In many cases, natural disturbance may contribute the majority of contaminated sediment resuspension [4482]. | low | The risk of this pressure will increase as a result of non-compliance to legislation, codes of conduct or best practice (see Activity-Pressure justification text). The risk of introducing new species may also increase with the range of vessel/boat activity – e.g. travelling from locations outside the UK or dredging in areas with known presence of INIS.
771 | Extraction of living resources | Dredging (shellfish) | Hydrocarbon & PAH contamination. Includes those priority substances listed in Annex II of Directive 2008/105/EC. | Pressure primarily relates to vessels associated with this sub-activity and their movement, but potentially also mobilisation of contaminated sediments. The primary chemicals of environmental concern in vessel oil and fuel are polycyclic aromatic hydrocarbons (PAHs). Deliberate discharges of oil or oil/water mixtures from ships are prohibited within the North West European Waters Special Area, established by the International Maritime Organization under MARPOL Annex I in 1999. This includes all waters around the UK and its approaches. However, accidental discharges still occur. Information on accidental discharges of oil from ships and offshore platforms is compiled annually by the Advisory Committee on Protection of the Sea (ACOPS) on behalf of the Maritime and Coastguard Agency. Although the majority of incidents are minor, several incidents occur annually that lead to the actual or potential release of significant amounts of oil (typically from large shipping vessels and tankers) [3096],[3164],[3194],[4985]. Further, sediment disturbance by fishing activities could result in the remobilisation of contaminants/substances [4481],[4448]. However, the likelihood and severity of any impact depends upon factors such as the type and degree of existing contamination, the sediment type and intensity of activity. In many cases, natural disturbance may contribute the majority of contaminated sediment resuspension [4482]. | low | The risk of this pressure will increase as a result of non-compliance to legislation, codes of conduct or best practice (see Activity-Pressure justification text). The risk of introducing new species may also increase with the range of vessel/boat activity – e.g. travelling from locations outside the UK or dredging in areas with known presence of INIS.
773 | Extraction of living resources | Electrofishing | Synthetic compound contamination (incl. pesticides, antifoulants, pharmaceuticals). Includes those priority substances listed in Annex II of Directive 2008/105/EC. | Pressure primarily relates to vessels associated with this sub-activity and their movement, but potentially also mobilisation of contaminated sediments. The primary chemicals of environmental concern in vessel oil and fuel are polycyclic aromatic hydrocarbons (PAHs). Deliberate discharges of oil or oil/water mixtures from ships are prohibited within the North West European Waters Special Area, established by the International Maritime Organization under MARPOL Annex I in 1999. This includes all waters around the UK and its approaches. However, accidental discharges still occur. Information on accidental discharges of oil from ships and offshore platforms is compiled annually by the Advisory Committee on Protection of the Sea (ACOPS) on behalf of the Maritime and Coastguard Agency. Although the majority of incidents are minor, several incidents occur annually that lead to the actual or potential release of significant amounts of oil (typically from large shipping vessels and tankers). Antifouling compounds like tributyltin (TBT; banned on vessels under 25 m in the UK since 1987, however) and copper wash from ship coatings enter and persist in the marine environment, with highest concentrations generally found in heavily used shipping routes or within harbours [3096],[3164],[3155],[2788],[3194],[4985]. Further, sediment disturbance by fishing activities could result in the remobilisation of contaminants/substances [4481],[4448]. However, the likelihood and severity of any impact depends upon factors such as the type and degree of existing contamination, the sediment type and intensity of activity. In many cases, natural disturbance may contribute the majority of contaminated sediment resuspension [4482]. | low | The risk of this pressure will increase as a result of non-compliance to legislation, codes of conduct or best practice (see Activity-Pressure justification text). The risk of introducing new species may also increase with the range of vessel/boat activity – e.g. travelling from locations outside the UK or dredging in areas with known presence of INIS.
773 | Extraction of living resources | Hydraulic dredging | Transition elements & organo-metal (e.g. TBT) contamination. Includes those priority substances listed in Annex II of Directive 2008/105/EC. | Pressure primarily relates to vessels associated with this sub-activity and their movement, but potentially also mobilisation of contaminated sediments. The primary chemicals of environmental concern in vessel oil and fuel are polycyclic aromatic hydrocarbons (PAHs). Deliberate discharges of oil or oil/water mixtures from ships are prohibited within the North West European Waters Special Area, established by the International Maritime Organization under MARPOL Annex I in 1999. This includes all waters around the UK and its approaches. However, accidental discharges still occur. Information on accidental discharges of oil from ships and offshore platforms is compiled annually by the Advisory Committee on Protection of the Sea (ACOPS) on behalf of the Maritime and Coastguard Agency. Although the majority of incidents are minor, several incidents occur annually that lead to the actual or potential release of significant amounts of oil (typically from large shipping vessels and tankers). Antifouling compounds like tributyltin (TBT; banned on vessels under 25 m in the UK since 1987, however) and copper wash from ship coatings enter and persist in the marine environment, with highest concentrations generally found in heavily used shipping routes or within harbours [3096],[3164],[3155],[2788],[3194],[4985]. Further, sediment disturbance by fishing activities could result in the remobilisation of contaminants/substances [4481],[4448]. However, the likelihood and severity of any impact depends upon factors such as the type and degree of existing contamination, the sediment type and intensity of activity. In many cases, natural disturbance may contribute the majority of contaminated sediment resuspension [4482]. | low | The risk of this pressure will increase as a result of non-compliance to legislation, codes of conduct or best practice (see Activity-Pressure justification text). The risk of introducing new species may also increase with the range of vessel/boat activity – e.g. travelling from locations outside the UK or dredging in areas with known presence of INIS.
773 | Extraction of living resources | Hydraulic dredging | Synthetic compound contamination (incl. pesticides, antifoulants, pharmaceuticals). Includes those priority substances listed in Annex II of Directive 2008/105/EC. | Pressure primarily relates to vessels associated with this sub-activity and their movement, but potentially also mobilisation of contaminated sediments. The primary chemicals of environmental concern in vessel oil and fuel are polycyclic aromatic hydrocarbons (PAHs). Deliberate discharges of oil or oil/water mixtures from ships are prohibited within the North West European Waters Special Area, established by the International Maritime Organization under MARPOL Annex I in 1999. This includes all waters around the UK and its approaches. However, accidental discharges still occur. Information on accidental discharges of oil from ships and offshore platforms is compiled annually by the Advisory Committee on Protection of the Sea (ACOPS) on behalf of the Maritime and Coastguard Agency. Although the majority of incidents are minor, several incidents occur annually that lead to the actual or potential release of significant amounts of oil (typically from large shipping vessels and tankers). Antifouling compounds like tributyltin (TBT; banned on vessels under 25 m in the UK since 1987, however) and copper wash from ship coatings enter and persist in the marine environment, with highest concentrations generally found in heavily used shipping routes or within harbours [3096],[3164],[3155],[2788],[3194],[4985]. Further, sediment disturbance by fishing activities could result in the remobilisation of contaminants/substances [4481],[4448]. However, the likelihood and severity of any impact depends upon factors such as the type and degree of existing contamination, the sediment type and intensity of activity. In many cases, natural disturbance may contribute the majority of contaminated sediment resuspension [4482]. | low | The risk of this pressure will increase as a result of non-compliance to legislation, codes of conduct or best practice (see Activity-Pressure justification text). The risk of introducing new species may also increase with the range of vessel/boat activity – e.g. travelling from locations outside the UK or dredging in areas with known presence of INIS.
773 | Extraction of living resources | Demersal seine netting | Transition elements & organo-metal (e.g. TBT) contamination. Includes those priority substances listed in Annex II of Directive 2008/105/EC. | Pressure primarily relates to vessels associated with this sub-activity and their movement, but potentially also mobilisation of contaminated sediments. The primary chemicals of environmental concern in vessel oil and fuel are polycyclic aromatic hydrocarbons (PAHs). Deliberate discharges of oil or oil/water mixtures from ships are prohibited within the North West European Waters Special Area, established by the International Maritime Organization under MARPOL Annex I in 1999. This includes all waters around the UK and its approaches. However, accidental discharges still occur. Information on accidental discharges of oil from ships and offshore platforms is compiled annually by the Advisory Committee on Protection of the Sea (ACOPS) on behalf of the Maritime and Coastguard Agency. Although the majority of incidents are minor, several incidents occur annually that lead to the actual or potential release of significant amounts of oil (typically from large shipping vessels and tankers). Antifouling compounds like tributyltin (TBT; banned on vessels under 25 m in the UK since 1987, however) and copper wash from ship coatings enter and persist in the marine environment, with highest concentrations generally found in heavily used shipping routes or within harbours [3096],[3164],[3155],[2788],[3194],[4985]. Further, sediment disturbance by fishing activities could result in the remobilisation of contaminants/substances [4481],[4448]. However, the likelihood and severity of any impact depends upon factors such as the type and degree of existing contamination, the sediment type and intensity of activity. In many cases, natural disturbance may contribute the majority of contaminated sediment resuspension [4482]. | low | The risk of this pressure will increase as a result of non-compliance to legislation, codes of conduct or best practice (see Activity-Pressure justification text). The risk of introducing new species may also increase with the range of vessel/boat activity – e.g. travelling from locations outside the UK or dredging in areas with known presence of INIS.
773 | Extraction of living resources | Demersal seine netting | Synthetic compound contamination (incl. pesticides, antifoulants, pharmaceuticals). Includes those priority substances listed in Annex II of Directive 2008/105/EC. | Pressure primarily relates to vessels associated with this sub-activity and their movement, but potentially also mobilisation of contaminated sediments. The primary chemicals of environmental concern in vessel oil and fuel are polycyclic aromatic hydrocarbons (PAHs). Deliberate discharges of oil or oil/water mixtures from ships are prohibited within the North West European Waters Special Area, established by the International Maritime Organization under MARPOL Annex I in 1999. This includes all waters around the UK and its approaches. However, accidental discharges still occur. Information on accidental discharges of oil from ships and offshore platforms is compiled annually by the Advisory Committee on Protection of the Sea (ACOPS) on behalf of the Maritime and Coastguard Agency. Although the majority of incidents are minor, several incidents occur annually that lead to the actual or potential release of significant amounts of oil (typically from large shipping vessels and tankers). Antifouling compounds like tributyltin (TBT; banned on vessels under 25 m in the UK since 1987, however) and copper wash from ship coatings enter and persist in the marine environment, with highest concentrations generally found in heavily used shipping routes or within harbours [3096],[3164],[3155],[2788],[3194],[4985]. Further, sediment disturbance by fishing activities could result in the remobilisation of contaminants/substances [4481],[4448]. However, the likelihood and severity of any impact depends upon factors such as the type and degree of existing contamination, the sediment type and intensity of activity. In many cases, natural disturbance may contribute the majority of contaminated sediment resuspension [4482]. | low | The risk of this pressure will increase as a result of non-compliance to legislation, codes of conduct or best practice (see Activity-Pressure justification text). The risk of introducing new species may also increase with the range of vessel/boat activity – e.g. travelling from locations outside the UK or dredging in areas with known presence of INIS.
773 | Extraction of living resources | Demersal trawling | Transition elements & organo-metal (e.g. TBT) contamination. Includes those priority substances listed in Annex II of Directive 2008/105/EC. | Pressure primarily relates to vessels associated with this sub-activity and their movement, but potentially also mobilisation of contaminated sediments. The primary chemicals of environmental concern in vessel oil and fuel are polycyclic aromatic hydrocarbons (PAHs). Deliberate discharges of oil or oil/water mixtures from ships are prohibited within the North West European Waters Special Area, established by the International Maritime Organization under MARPOL Annex I in 1999. This includes all waters around the UK and its approaches. However, accidental discharges still occur. Information on accidental discharges of oil from ships and offshore platforms is compiled annually by the Advisory Committee on Protection of the Sea (ACOPS) on behalf of the Maritime and Coastguard Agency. Although the majority of incidents are minor, several incidents occur annually that lead to the actual or potential release of significant amounts of oil (typically from large shipping vessels and tankers). Antifouling compounds like tributyltin (TBT; banned on vessels under 25 m in the UK since 1987, however) and copper wash from ship coatings enter and persist in the marine environment, with highest concentrations generally found in heavily used shipping routes or within harbours [3096],[3164],[3155],[2788],[3194],[4985]. Further, sediment disturbance by fishing activities could result in the remobilisation of contaminants/substances [4481],[4448]. However, the likelihood and severity of any impact depends upon factors such as the type and degree of existing contamination, the sediment type and intensity of activity. In many cases, natural disturbance may contribute the majority of contaminated sediment resuspension [4482]. | low | The risk of this pressure will increase as a result of non-compliance to legislation, codes of conduct or best practice (see Activity-Pressure justification text). The risk of introducing new species may also increase with the range of vessel/boat activity – e.g. travelling from locations outside the UK or dredging in areas with known presence of INIS.
773 | Extraction of living resources | Demersal trawling | Synthetic compound contamination (incl. pesticides, antifoulants, pharmaceuticals). Includes those priority substances listed in Annex II of Directive 2008/105/EC. | Pressure primarily relates to vessels associated with this sub-activity and their movement, but potentially also mobilisation of contaminated sediments. The primary chemicals of environmental concern in vessel oil and fuel are polycyclic aromatic hydrocarbons (PAHs). Deliberate discharges of oil or oil/water mixtures from ships are prohibited within the North West European Waters Special Area, established by the International Maritime Organization under MARPOL Annex I in 1999. This includes all waters around the UK and its approaches. However, accidental discharges still occur. Information on accidental discharges of oil from ships and offshore platforms is compiled annually by the Advisory Committee on Protection of the Sea (ACOPS) on behalf of the Maritime and Coastguard Agency. Although the majority of incidents are minor, several incidents occur annually that lead to the actual or potential release of significant amounts of oil (typically from large shipping vessels and tankers). Antifouling compounds like tributyltin (TBT; banned on vessels under 25 m in the UK since 1987, however) and copper wash from ship coatings enter and persist in the marine environment, with highest concentrations generally found in heavily used shipping routes or within harbours [3096],[3164],[3155],[2788],[3194],[4985]. Further, sediment disturbance by fishing activities could result in the remobilisation of contaminants/substances [4481],[4448]. However, the likelihood and severity of any impact depends upon factors such as the type and degree of existing contamination, the sediment type and intensity of activity. In many cases, natural disturbance may contribute the majority of contaminated sediment resuspension [4482]. | low | The risk of this pressure will increase as a result of non-compliance to legislation, codes of conduct or best practice (see Activity-Pressure justification text). The risk of introducing new species may also increase with the range of vessel/boat activity – e.g. travelling from locations outside the UK or dredging in areas with known presence of INIS.
773 | Extraction of living resources | Dredging (shellfish) | Transition elements & organo-metal (e.g. TBT) contamination. Includes those priority substances listed in Annex II of Directive 2008/105/EC. | Pressure primarily relates to vessels associated with this sub-activity and their movement, but potentially also mobilisation of contaminated sediments. The primary chemicals of environmental concern in vessel oil and fuel are polycyclic aromatic hydrocarbons (PAHs). Deliberate discharges of oil or oil/water mixtures from ships are prohibited within the North West European Waters Special Area, established by the International Maritime Organization under MARPOL Annex I in 1999. This includes all waters around the UK and its approaches. However, accidental discharges still occur. Information on accidental discharges of oil from ships and offshore platforms is compiled annually by the Advisory Committee on Protection of the Sea (ACOPS) on behalf of the Maritime and Coastguard Agency. Although the majority of incidents are minor, several incidents occur annually that lead to the actual or potential release of significant amounts of oil (typically from large shipping vessels and tankers). Antifouling compounds like tributyltin (TBT; banned on vessels under 25 m in the UK since 1987, however) and copper wash from ship coatings enter and persist in the marine environment, with highest concentrations generally found in heavily used shipping routes or within harbours [3096],[3164],[3155],[2788],[3194],[4985]. Further, sediment disturbance by fishing activities could result in the remobilisation of contaminants/substances [4481],[4448]. However, the likelihood and severity of any impact depends upon factors such as the type and degree of existing contamination, the sediment type and intensity of activity. In many cases, natural disturbance may contribute the majority of contaminated sediment resuspension [4482]. | low | The risk of this pressure will increase as a result of non-compliance to legislation, codes of conduct or best practice (see Activity-Pressure justification text). The risk of introducing new species may also increase with the range of vessel/boat activity – e.g. travelling from locations outside the UK or dredging in areas with known presence of INIS.
773 | Extraction of living resources | Dredging (shellfish) | Synthetic compound contamination (incl. pesticides, antifoulants, pharmaceuticals). Includes those priority substances listed in Annex II of Directive 2008/105/EC. | Pressure primarily relates to vessels associated with this sub-activity and their movement, but potentially also mobilisation of contaminated sediments. The primary chemicals of environmental concern in vessel oil and fuel are polycyclic aromatic hydrocarbons (PAHs). Deliberate discharges of oil or oil/water mixtures from ships are prohibited within the North West European Waters Special Area, established by the International Maritime Organization under MARPOL Annex I in 1999. This includes all waters around the UK and its approaches. However, accidental discharges still occur. Information on accidental discharges of oil from ships and offshore platforms is compiled annually by the Advisory Committee on Protection of the Sea (ACOPS) on behalf of the Maritime and Coastguard Agency. Although the majority of incidents are minor, several incidents occur annually that lead to the actual or potential release of significant amounts of oil (typically from large shipping vessels and tankers). Antifouling compounds like tributyltin (TBT; banned on vessels under 25 m in the UK since 1987, however) and copper wash from ship coatings enter and persist in the marine environment, with highest concentrations generally found in heavily used shipping routes or within harbours [3096],[3164],[3155],[2788],[3194],[4985]. Further, sediment disturbance by fishing activities could result in the remobilisation of contaminants/substances [4481],[4448]. However, the likelihood and severity of any impact depends upon factors such as the type and degree of existing contamination, the sediment type and intensity of activity. In many cases, natural disturbance may contribute the majority of contaminated sediment resuspension [4482]. | low | The risk of this pressure will increase as a result of non-compliance to legislation, codes of conduct or best practice (see Activity-Pressure justification text). The risk of introducing new species may also increase with the range of vessel/boat activity – e.g. travelling from locations outside the UK or dredging in areas with known presence of INIS.
774 | Extraction of living resources | Electrofishing | Transition elements & organo-metal (e.g. TBT) contamination. Includes those priority substances listed in Annex II of Directive 2008/105/EC. | Pressure primarily relates to vessels associated with this sub-activity and their movement, but potentially also mobilisation of contaminated sediments. The primary chemicals of environmental concern in vessel oil and fuel are polycyclic aromatic hydrocarbons (PAHs). Deliberate discharges of oil or oil/water mixtures from ships are prohibited within the North West European Waters Special Area, established by the International Maritime Organization under MARPOL Annex I in 1999. This includes all waters around the UK and its approaches. However, accidental discharges still occur. Information on accidental discharges of oil from ships and offshore platforms is compiled annually by the Advisory Committee on Protection of the Sea (ACOPS) on behalf of the Maritime and Coastguard Agency. Although the majority of incidents are minor, several incidents occur annually that lead to the actual or potential release of significant amounts of oil (typically from large shipping vessels and tankers). Antifouling compounds like tributyltin (TBT; banned on vessels under 25 m in the UK since 1987, however) and copper wash from ship coatings enter and persist in the marine environment, with highest concentrations generally found in heavily used shipping routes or within harbours [3096],[3164],[3155],[2788],[3194],[4985]. Further, sediment disturbance by fishing activities could result in the remobilisation of contaminants/substances [4481],[4448]. However, the likelihood and severity of any impact depends upon factors such as the type and degree of existing contamination, the sediment type and intensity of activity. In many cases, natural disturbance may contribute the majority of contaminated sediment resuspension [4482]. For electrofishing specifically, the action of electrolysis on the electrodes used in the electric fishing gears will release copper and metal ions into the marine environment. The fate of these metals is poorly understood, although the deleterious effects of copper and other metals on marine organisms is well established [4357]. | low | The risk of this pressure will increase as a result of non-compliance to legislation, codes of conduct or best practice (see Activity-Pressure justification text). The risk of introducing new species may also increase with the range of vessel/boat activity – e.g. travelling from locations outside the UK or dredging in areas with known presence of INIS.
776 | Extraction of living resources | Pelagic fishing (or fishing activities that do not interact with sea bed) | Hydrocarbon & PAH contamination. Includes those priority substances listed in Annex II of Directive 2008/105/EC. | Pressure primarily relates to vessels associated with this sub-activity and their movement. The primary chemicals of environmental concern in vessel oil and fuel are polycyclic aromatic hydrocarbons (PAHs). Deliberate discharges of oil or oil/water mixtures from ships are prohibited within the North West European Waters Special Area, established by the International Maritime Organization under MARPOL Annex I in 1999. This includes all waters around the UK and its approaches. However, accidental discharges still occur. Information on accidental discharges of oil from ships and offshore platforms is compiled annually by the Advisory Committee on Protection of the Sea (ACOPS) on behalf of the Maritime and Coastguard Agency. Although the majority of incidents are minor, several incidents occur annually that lead to the actual or potential release of significant amounts of oil (typically from large shipping vessels and tankers) [3096],[3164],[3194],[4985]. | low | The risk of this pressure will increase as a result of non-compliance to legislation, codes of conduct or best practice (see Activity-Pressure justification text). The risk of introducing new species may also increase with the range of vessel/boat activity – e.g. travelling from locations outside the UK or dredging in areas with known presence of INIS.
776 | Extraction of living resources | Traps | Hydrocarbon & PAH contamination. Includes those priority substances listed in Annex II of Directive 2008/105/EC. | Pressure primarily relates to vessels associated with this sub-activity and their movement. The primary chemicals of environmental concern in vessel oil and fuel are polycyclic aromatic hydrocarbons (PAHs). Deliberate discharges of oil or oil/water mixtures from ships are prohibited within the North West European Waters Special Area, established by the International Maritime Organization under MARPOL Annex I in 1999. This includes all waters around the UK and its approaches. However, accidental discharges still occur. Information on accidental discharges of oil from ships and offshore platforms is compiled annually by the Advisory Committee on Protection of the Sea (ACOPS) on behalf of the Maritime and Coastguard Agency. Although the majority of incidents are minor, several incidents occur annually that lead to the actual or potential release of significant amounts of oil (typically from large shipping vessels and tankers) [3096],[3164],[3194],[4985]. | low | The risk of this pressure will increase as a result of non-compliance to legislation, codes of conduct or best practice (see Activity-Pressure justification text). The risk of introducing new species may also increase with the range of vessel/boat activity – e.g. travelling from locations outside the UK or dredging in areas with known presence of INIS.
776 | Production of living resources | Finfish aquaculture | Hydrocarbon & PAH contamination. Includes those priority substances listed in Annex II of Directive 2008/105/EC. | Pressure primarily relates to vessels associated with this sub-activity and their movement. The primary chemicals of environmental concern in vessel oil and fuel are polycyclic aromatic hydrocarbons (PAHs). Deliberate discharges of oil or oil/water mixtures from ships are prohibited within the North West European Waters Special Area, established by the International Maritime Organization under MARPOL Annex I in 1999. This includes all waters around the UK and its approaches. However, accidental discharges still occur. Information on accidental discharges of oil from ships and offshore platforms is compiled annually by the Advisory Committee on Protection of the Sea (ACOPS) on behalf of the Maritime and Coastguard Agency. Although the majority of incidents are minor, several incidents occur annually that lead to the actual or potential release of significant amounts of oil (typically from large shipping vessels and tankers) [3096],[3164],[3194],[4985]. | low | The risk of this pressure will increase as a result of non-compliance to legislation, codes of conduct or best practice (see Activity-Pressure justification text). The risk of introducing new species may also increase with the range of vessel/boat activity – e.g. travelling from locations outside the UK or dredging in areas with known presence of INIS.
776 | Production of living resources | Seaweed aquaculture: Suspended rope/net culture | Hydrocarbon & PAH contamination. Includes those priority substances listed in Annex II of Directive 2008/105/EC. | Pressure primarily relates to vessels associated with this sub-activity and their movement. The primary chemicals of environmental concern in vessel oil and fuel are polycyclic aromatic hydrocarbons (PAHs). Deliberate discharges of oil or oil/water mixtures from ships are prohibited within the North West European Waters Special Area, established by the International Maritime Organization under MARPOL Annex I in 1999. This includes all waters around the UK and its approaches. However, accidental discharges still occur. Information on accidental discharges of oil from ships and offshore platforms is compiled annually by the Advisory Committee on Protection of the Sea (ACOPS) on behalf of the Maritime and Coastguard Agency. Although the majority of incidents are minor, several incidents occur annually that lead to the actual or potential release of significant amounts of oil (typically from large shipping vessels and tankers) [3096],[3164],[3194],[4985]. | low | The risk of this pressure will increase as a result of non-compliance to legislation, codes of conduct or best practice (see Activity-Pressure justification text). The risk of introducing new species may also increase with the range of vessel/boat activity – e.g. travelling from locations outside the UK or dredging in areas with known presence of INIS.
776 | Production of living resources | Shellfish aquaculture: Suspended rope/net culture | Hydrocarbon & PAH contamination. Includes those priority substances listed in Annex II of Directive 2008/105/EC. | Pressure primarily relates to vessels associated with this sub-activity and their movement. The primary chemicals of environmental concern in vessel oil and fuel are polycyclic aromatic hydrocarbons (PAHs). Deliberate discharges of oil or oil/water mixtures from ships are prohibited within the North West European Waters Special Area, established by the International Maritime Organization under MARPOL Annex I in 1999. This includes all waters around the UK and its approaches. However, accidental discharges still occur. Information on accidental discharges of oil from ships and offshore platforms is compiled annually by the Advisory Committee on Protection of the Sea (ACOPS) on behalf of the Maritime and Coastguard Agency. Although the majority of incidents are minor, several incidents occur annually that lead to the actual or potential release of significant amounts of oil (typically from large shipping vessels and tankers) [3096],[3164],[3194],[4985]. | low | The risk of this pressure will increase as a result of non-compliance to legislation, codes of conduct or best practice (see Activity-Pressure justification text). The risk of introducing new species may also increase with the range of vessel/boat activity – e.g. travelling from locations outside the UK or dredging in areas with known presence of INIS.
776 | Extraction of living resources | Diving (incl. removal of living resources) | Hydrocarbon & PAH contamination. Includes those priority substances listed in Annex II of Directive 2008/105/EC. | Pressure primarily relates to vessels associated with this sub-activity and their movement. The primary chemicals of environmental concern in vessel oil and fuel are polycyclic aromatic hydrocarbons (PAHs). Deliberate discharges of oil or oil/water mixtures from ships are prohibited within the North West European Waters Special Area, established by the International Maritime Organization under MARPOL Annex I in 1999. This includes all waters around the UK and its approaches. However, accidental discharges still occur. Information on accidental discharges of oil from ships and offshore platforms is compiled annually by the Advisory Committee on Protection of the Sea (ACOPS) on behalf of the Maritime and Coastguard Agency. Although the majority of incidents are minor, several incidents occur annually that lead to the actual or potential release of significant amounts of oil (typically from large shipping vessels and tankers) [3096],[3164],[3194],[4985]. | low | The risk of this pressure will increase as a result of non-compliance to legislation, codes of conduct or best practice (see Activity-Pressure justification text). The risk of introducing new species may also increase with the range of vessel/boat activity – e.g. travelling from locations outside the UK or dredging in areas with known presence of INIS.
777 | Extraction of living resources | Pelagic fishing (or fishing activities that do not interact with sea bed) | Transition elements & organo-metal (e.g. TBT) contamination. Includes those priority substances listed in Annex II of Directive 2008/105/EC. | Pressure primarily relates to vessels associated with this sub-activity and their movement. The primary chemicals of environmental concern in vessel oil and fuel are polycyclic aromatic hydrocarbons (PAHs). Deliberate discharges of oil or oil/water mixtures from ships are prohibited within the North West European Waters Special Area, established by the International Maritime Organization under MARPOL Annex I in 1999. This includes all waters around the UK and its approaches. However, accidental discharges still occur. Information on accidental discharges of oil from ships and offshore platforms is compiled annually by the Advisory Committee on Protection of the Sea (ACOPS) on behalf of the Maritime and Coastguard Agency. Although the majority of incidents are minor, several incidents occur annually that lead to the actual or potential release of significant amounts of oil (typically from large shipping vessels and tankers). Antifouling compounds like tributyltin (TBT; banned on vessels under 25 m in the UK since 1987, however) and copper wash from ship coatings enter and persist in the marine environment, with highest concentrations generally found in heavily used shipping routes or within harbours [3096],[3164],[3155],[2788],[3194],[4985]. | low | The risk of this pressure will increase as a result of non-compliance to legislation, codes of conduct or best practice (see Activity-Pressure justification text). The risk of introducing new species may also increase with the range of vessel/boat activity – e.g. travelling from locations outside the UK or dredging in areas with known presence of INIS.
777 | Extraction of living resources | Pelagic fishing (or fishing activities that do not interact with sea bed) | Synthetic compound contamination (incl. pesticides, antifoulants, pharmaceuticals). Includes those priority substances listed in Annex II of Directive 2008/105/EC. | Pressure primarily relates to vessels associated with this sub-activity and their movement. The primary chemicals of environmental concern in vessel oil and fuel are polycyclic aromatic hydrocarbons (PAHs). Deliberate discharges of oil or oil/water mixtures from ships are prohibited within the North West European Waters Special Area, established by the International Maritime Organization under MARPOL Annex I in 1999. This includes all waters around the UK and its approaches. However, accidental discharges still occur. Information on accidental discharges of oil from ships and offshore platforms is compiled annually by the Advisory Committee on Protection of the Sea (ACOPS) on behalf of the Maritime and Coastguard Agency. Although the majority of incidents are minor, several incidents occur annually that lead to the actual or potential release of significant amounts of oil (typically from large shipping vessels and tankers). Antifouling compounds like tributyltin (TBT; banned on vessels under 25 m in the UK since 1987, however) and copper wash from ship coatings enter and persist in the marine environment, with highest concentrations generally found in heavily used shipping routes or within harbours [3096],[3164],[3155],[2788],[3194],[4985]. | low | The risk of this pressure will increase as a result of non-compliance to legislation, codes of conduct or best practice (see Activity-Pressure justification text). The risk of introducing new species may also increase with the range of vessel/boat activity – e.g. travelling from locations outside the UK or dredging in areas with known presence of INIS.
777 | Extraction of living resources | Traps | Transition elements & organo-metal (e.g. TBT) contamination. Includes those priority substances listed in Annex II of Directive 2008/105/EC. | Pressure primarily relates to vessels associated with this sub-activity and their movement. The primary chemicals of environmental concern in vessel oil and fuel are polycyclic aromatic hydrocarbons (PAHs). Deliberate discharges of oil or oil/water mixtures from ships are prohibited within the North West European Waters Special Area, established by the International Maritime Organization under MARPOL Annex I in 1999. This includes all waters around the UK and its approaches. However, accidental discharges still occur. Information on accidental discharges of oil from ships and offshore platforms is compiled annually by the Advisory Committee on Protection of the Sea (ACOPS) on behalf of the Maritime and Coastguard Agency. Although the majority of incidents are minor, several incidents occur annually that lead to the actual or potential release of significant amounts of oil (typically from large shipping vessels and tankers). Antifouling compounds like tributyltin (TBT; banned on vessels under 25 m in the UK since 1987, however) and copper wash from ship coatings enter and persist in the marine environment, with highest concentrations generally found in heavily used shipping routes or within harbours [3096],[3164],[3155],[2788],[3194],[4985]. | low | The risk of this pressure will increase as a result of non-compliance to legislation, codes of conduct or best practice (see Activity-Pressure justification text). The risk of introducing new species may also increase with the range of vessel/boat activity – e.g. travelling from locations outside the UK or dredging in areas with known presence of INIS.
777 | Extraction of living resources | Traps | Synthetic compound contamination (incl. pesticides, antifoulants, pharmaceuticals). Includes those priority substances listed in Annex II of Directive 2008/105/EC. | Pressure primarily relates to vessels associated with this sub-activity and their movement. The primary chemicals of environmental concern in vessel oil and fuel are polycyclic aromatic hydrocarbons (PAHs). Deliberate discharges of oil or oil/water mixtures from ships are prohibited within the North West European Waters Special Area, established by the International Maritime Organization under MARPOL Annex I in 1999. This includes all waters around the UK and its approaches. However, accidental discharges still occur. Information on accidental discharges of oil from ships and offshore platforms is compiled annually by the Advisory Committee on Protection of the Sea (ACOPS) on behalf of the Maritime and Coastguard Agency. Although the majority of incidents are minor, several incidents occur annually that lead to the actual or potential release of significant amounts of oil (typically from large shipping vessels and tankers). Antifouling compounds like tributyltin (TBT; banned on vessels under 25 m in the UK since 1987, however) and copper wash from ship coatings enter and persist in the marine environment, with highest concentrations generally found in heavily used shipping routes or within harbours [3096],[3164],[3155],[2788],[3194],[4985]. | low | The risk of this pressure will increase as a result of non-compliance to legislation, codes of conduct or best practice (see Activity-Pressure justification text). The risk of introducing new species may also increase with the range of vessel/boat activity – e.g. travelling from locations outside the UK or dredging in areas with known presence of INIS.
777 | Extraction of living resources | Diving (incl. removal of living resources) | Transition elements & organo-metal (e.g. TBT) contamination. Includes those priority substances listed in Annex II of Directive 2008/105/EC. | Pressure primarily relates to vessels associated with this sub-activity and their movement. The primary chemicals of environmental concern in vessel oil and fuel are polycyclic aromatic hydrocarbons (PAHs). Deliberate discharges of oil or oil/water mixtures from ships are prohibited within the North West European Waters Special Area, established by the International Maritime Organization under MARPOL Annex I in 1999. This includes all waters around the UK and its approaches. However, accidental discharges still occur. Information on accidental discharges of oil from ships and offshore platforms is compiled annually by the Advisory Committee on Protection of the Sea (ACOPS) on behalf of the Maritime and Coastguard Agency. Although the majority of incidents are minor, several incidents occur annually that lead to the actual or potential release of significant amounts of oil (typically from large shipping vessels and tankers). Antifouling compounds like tributyltin (TBT; banned on vessels under 25 m in the UK since 1987, however) and copper wash from ship coatings enter and persist in the marine environment, with highest concentrations generally found in heavily used shipping routes or within harbours [3096],[3164],[3155],[2788],[3194],[4985]. | low | The risk of this pressure will increase as a result of non-compliance to legislation, codes of conduct or best practice (see Activity-Pressure justification text). The risk of introducing new species may also increase with the range of vessel/boat activity – e.g. travelling from locations outside the UK or dredging in areas with known presence of INIS.
777 | Extraction of living resources | Diving (incl. removal of living resources) | Synthetic compound contamination (incl. pesticides, antifoulants, pharmaceuticals). Includes those priority substances listed in Annex II of Directive 2008/105/EC. | Pressure primarily relates to vessels associated with this sub-activity and their movement. The primary chemicals of environmental concern in vessel oil and fuel are polycyclic aromatic hydrocarbons (PAHs). Deliberate discharges of oil or oil/water mixtures from ships are prohibited within the North West European Waters Special Area, established by the International Maritime Organization under MARPOL Annex I in 1999. This includes all waters around the UK and its approaches. However, accidental discharges still occur. Information on accidental discharges of oil from ships and offshore platforms is compiled annually by the Advisory Committee on Protection of the Sea (ACOPS) on behalf of the Maritime and Coastguard Agency. Although the majority of incidents are minor, several incidents occur annually that lead to the actual or potential release of significant amounts of oil (typically from large shipping vessels and tankers). Antifouling compounds like tributyltin (TBT; banned on vessels under 25 m in the UK since 1987, however) and copper wash from ship coatings enter and persist in the marine environment, with highest concentrations generally found in heavily used shipping routes or within harbours [3096],[3164],[3155],[2788],[3194],[4985]. | low | The risk of this pressure will increase as a result of non-compliance to legislation, codes of conduct or best practice (see Activity-Pressure justification text). The risk of introducing new species may also increase with the range of vessel/boat activity – e.g. travelling from locations outside the UK or dredging in areas with known presence of INIS.
778 | Production of living resources | Seaweed aquaculture: Suspended rope/net culture | Synthetic compound contamination (incl. pesticides, antifoulants, pharmaceuticals). Includes those priority substances listed in Annex II of Directive 2008/105/EC. | Pressure primarily relates to vessels associated with this sub-activity and their movement. The primary chemicals of environmental concern in vessel oil and fuel are polycyclic aromatic hydrocarbons (PAHs). Deliberate discharges of oil or oil/water mixtures from ships are prohibited within the North West European Waters Special Area, established by the International Maritime Organization under MARPOL Annex I in 1999. This includes all waters around the UK and its approaches. However, accidental discharges still occur. Information on accidental discharges of oil from ships and offshore platforms is compiled annually by the Advisory Committee on Protection of the Sea (ACOPS) on behalf of the Maritime and Coastguard Agency. Although the majority of incidents are minor, several incidents occur annually that lead to the actual or potential release of significant amounts of oil (typically from large shipping vessels and tankers). Antifouling compounds like tributyltin (TBT; banned on vessels under 25 m in the UK since 1987, however) and copper wash from ship coatings enter and persist in the marine environment, with highest concentrations generally found in heavily used shipping routes or within harbours [3096],[3164],[3155],[2788],[3194],[4985]. Pesticides, fertilisers and antibiotics are all used in marine aquaculture operations to a lesser or greater extent [4340],[3110]. Zostera and Posidonia beds, mud habitats, mussel beds and reefs have low tolerance and resistance to some synthetic compounds used in aquaculture [2834]. | low | The risk of this pressure will increase as a result of non-compliance to legislation, codes of conduct or best practice (see Activity-Pressure justification text). The risk of introducing new species may also increase with the range of vessel/boat activity – e.g. travelling from locations outside the UK or dredging in areas with known presence of INIS.
779 | Production of living resources | Finfish aquaculture | Synthetic compound contamination (incl. pesticides, antifoulants, pharmaceuticals). Includes those priority substances listed in Annex II of Directive 2008/105/EC. | Pressure primarily relates to vessels associated with this sub-activity and their movement. The primary chemicals of environmental concern in vessel oil and fuel are polycyclic aromatic hydrocarbons (PAHs). Deliberate discharges of oil or oil/water mixtures from ships are prohibited within the North West European Waters Special Area, established by the International Maritime Organization under MARPOL Annex I in 1999. This includes all waters around the UK and its approaches. However, accidental discharges still occur. Information on accidental discharges of oil from ships and offshore platforms is compiled annually by the Advisory Committee on Protection of the Sea (ACOPS) on behalf of the Maritime and Coastguard Agency. Although the majority of incidents are minor, several incidents occur annually that lead to the actual or potential release of significant amounts of oil (typically from large shipping vessels and tankers). Antifouling compounds like tributyltin (TBT; banned on vessels under 25 m in the UK since 1987, however) and copper wash from ship coatings enter and persist in the marine environment, with highest concentrations generally found in heavily used shipping routes or within harbours [3096],[3164],[3155],[2788],[3194],[4985]. Pesticides, fertilisers and antibiotics are all used in marine aquaculture operations to a lesser or greater extent [4340]. Zostera and Posidonia beds, mud habitats, mussel beds and reefs have low tolerance and resistance to some synthetic compounds used in aquaculture [2834]. | medium-high
779 | Production of living resources | Shellfish aquaculture: Suspended rope/net culture | Synthetic compound contamination (incl. pesticides, antifoulants, pharmaceuticals). Includes those priority substances listed in Annex II of Directive 2008/105/EC. | Pressure primarily relates to vessels associated with this sub-activity and their movement. The primary chemicals of environmental concern in vessel oil and fuel are polycyclic aromatic hydrocarbons (PAHs). Deliberate discharges of oil or oil/water mixtures from ships are prohibited within the North West European Waters Special Area, established by the International Maritime Organization under MARPOL Annex I in 1999. This includes all waters around the UK and its approaches. However, accidental discharges still occur. Information on accidental discharges of oil from ships and offshore platforms is compiled annually by the Advisory Committee on Protection of the Sea (ACOPS) on behalf of the Maritime and Coastguard Agency. Although the majority of incidents are minor, several incidents occur annually that lead to the actual or potential release of significant amounts of oil (typically from large shipping vessels and tankers). Antifouling compounds like tributyltin (TBT; banned on vessels under 25 m in the UK since 1987, however) and copper wash from ship coatings enter and persist in the marine environment, with highest concentrations generally found in heavily used shipping routes or within harbours [3096],[3164],[3155],[2788],[3194],[4985]. Pesticides, fertilisers and antibiotics are all used in marine aquaculture operations to a lesser or greater extent [4340]. Zostera and Posidonia beds, mud habitats, mussel beds and reefs have low tolerance and resistance to some synthetic compounds used in aquaculture [2834]. | low | The risk of this pressure will increase as a result of non-compliance to legislation, codes of conduct or best practice (see Activity-Pressure justification text). The risk of introducing new species may also increase with the range of vessel/boat activity – e.g. travelling from locations outside the UK or dredging in areas with known presence of INIS.
780 | Extraction of living resources | Hydraulic dredging | Introduction of light | Pressure relates to vessels and potentially gear associated with this sub-activity e.g. operational and navigation lighting. Marine birds are frequently attracted to or become disorientated by artificial light sources, which can result in collision and therefore injury or death [4399],[4476],[4378],[2826]. Disturbance caused by light from vessels may also be of concern, particularly where significant levels of activity occur in close proximity to sensitive bird habitats including coastal inshore waters [3195],[4399]. However there are also concerns about the potential wider impacts of light pollution in the aquatic, particularly coastal, environment on the behaviour, reproduction and survival of marine invertebrates, amphibians and fish [4444]. | low | The risk of this pressure will increase depending on the spatial/ temporal scale and intensity of the activity, the proximity of the activity to the feature (in space and time) and the sensitivity of the feature to the pressure. Cumulative and in-combination effects of activities may increase the risk further (see Activity-Pressure justification text). High levels of discarding associated with the fishing activity combined with low flow conditions may increase the magnitude of this pressure.
780 | Extraction of living resources | Pelagic fishing (or fishing activities that do not interact with sea bed) | Introduction of light | Pressure relates to vessels and potentially gear associated with this sub-activity e.g. operational and navigation lighting. Marine birds are frequently attracted to or become disorientated by artificial light sources, which can result in collision and therefore injury or death [4399],[4476],[4378],[2826]. Disturbance caused by light from vessels may also be of concern, particularly where significant levels of activity occur in close proximity to sensitive bird habitats including coastal inshore waters [3195],[4399]. However there are also concerns about the potential wider impacts of light pollution in the aquatic, particularly coastal, environment on the behaviour, reproduction and survival of marine invertebrates, amphibians and fish [4444]. | low | The risk of this pressure will increase depending on the spatial/ temporal scale and intensity of the activity, the proximity of the activity to the feature (in space and time) and the sensitivity of the feature to the pressure. Cumulative and in-combination effects of activities may increase the risk further (see Activity-Pressure justification text). High levels of discarding associated with the fishing activity combined with low flow conditions may increase the magnitude of this pressure.
780 | Extraction of living resources | Traps | Introduction of light | Pressure relates to vessels and potentially gear associated with this sub-activity e.g. operational and navigation lighting. Marine birds are frequently attracted to or become disorientated by artificial light sources, which can result in collision and therefore injury or death [4399],[4476],[4378],[2826]. Disturbance caused by light from vessels may also be of concern, particularly where significant levels of activity occur in close proximity to sensitive bird habitats including coastal inshore waters [3195],[4399]. However there are also concerns about the potential wider impacts of light pollution in the aquatic, particularly coastal, environment on the behaviour, reproduction and survival of marine invertebrates, amphibians and fish [4444]. | low | The risk of this pressure will increase depending on the spatial/ temporal scale and intensity of the activity, the proximity of the activity to the feature (in space and time) and the sensitivity of the feature to the pressure. Cumulative and in-combination effects of activities may increase the risk further (see Activity-Pressure justification text). High levels of discarding associated with the fishing activity combined with low flow conditions may increase the magnitude of this pressure.
780 | Extraction of living resources | Diving (incl. removal of living resources) | Introduction of light | Pressure relates to vessels and potentially gear associated with this sub-activity e.g. operational and navigation lighting. Marine birds are frequently attracted to or become disorientated by artificial light sources, which can result in collision and therefore injury or death [4399],[4476],[4378],[2826]. Disturbance caused by light from vessels may also be of concern, particularly where significant levels of activity occur in close proximity to sensitive bird habitats including coastal inshore waters [3195],[4399]. However there are also concerns about the potential wider impacts of light pollution in the aquatic, particularly coastal, environment on the behaviour, reproduction and survival of marine invertebrates, amphibians and fish [4444]. | low | The risk of this pressure will increase depending on the spatial/ temporal scale and intensity of the activity, the proximity of the activity to the feature (in space and time) and the sensitivity of the feature to the pressure. Cumulative and in-combination effects of activities may increase the risk further (see Activity-Pressure justification text). High levels of discarding associated with the fishing activity combined with low flow conditions may increase the magnitude of this pressure.
781 | Production of living resources | Finfish aquaculture | Collision ABOVE water with static or moving objects not naturally found in the marine environment (e.g., boats, machinery, and structures) | Pressure relates to vessels associated with this sub-activity and their movement as well as infrastructure. Marine birds are frequently attracted to or become disorientated by artificial light sources, which can result in collision and therefore injury or death [4399],[4378],[2826]. Bird collisions with vessels have been recorded with the risk being greatest at night for lighted ships near coastal areas and when the vessel is relatively close to large breeding aggregations of seabirds (rather than further offshore). However, there are relatively few sources of quantified information relating to seabird strikes on vessels. Nocturnal bird strikes on vessels tend to occur when bright, artificial light sources are used at times of poor visibility, typically during bad weather, often angled outwards or upwards from the vessel [4466],[4378],[4476],[2826]. | low | The risk of this pressure will increase as a result of non-compliance to legislation, codes of conduct or best practice (see Activity-Pressure justification text). The risk of introducing new species may also increase with the range of vessel/boat activity – e.g. travelling from locations outside the UK and may also be increased due to presence of foundations and rock armouring
781 | Production of living resources | Seaweed aquaculture: Suspended rope/net culture | Collision ABOVE water with static or moving objects not naturally found in the marine environment (e.g., boats, machinery, and structures) | Pressure relates to vessels associated with this sub-activity and their movement as well as infrastructure. Marine birds are frequently attracted to or become disorientated by artificial light sources, which can result in collision and therefore injury or death [4399],[4378],[2826]. Bird collisions with vessels have been recorded with the risk being greatest at night for lighted ships near coastal areas and when the vessel is relatively close to large breeding aggregations of seabirds (rather than further offshore). However, there are relatively few sources of quantified information relating to seabird strikes on vessels. Nocturnal bird strikes on vessels tend to occur when bright, artificial light sources are used at times of poor visibility, typically during bad weather, often angled outwards or upwards from the vessel [4466],[4378],[4476],[2826]. | low | The risk of this pressure will increase as a result of non-compliance to legislation, codes of conduct or best practice (see Activity-Pressure justification text). The risk of introducing new species may also increase with the range of vessel/boat activity – e.g. travelling from locations outside the UK and may also be increased due to presence of foundations and rock armouring
781 | Production of living resources | Shellfish aquaculture: Suspended rope/net culture | Collision ABOVE water with static or moving objects not naturally found in the marine environment (e.g., boats, machinery, and structures) | Pressure relates to vessels associated with this sub-activity and their movement as well as infrastructure. Marine birds are frequently attracted to or become disorientated by artificial light sources, which can result in collision and therefore injury or death [4399],[4378],[2826]. Bird collisions with vessels have been recorded with the risk being greatest at night for lighted ships near coastal areas and when the vessel is relatively close to large breeding aggregations of seabirds (rather than further offshore). However, there are relatively few sources of quantified information relating to seabird strikes on vessels. Nocturnal bird strikes on vessels tend to occur when bright, artificial light sources are used at times of poor visibility, typically during bad weather, often angled outwards or upwards from the vessel [4466],[4378],[4476],[2826]. | low | The risk of this pressure will increase as a result of non-compliance to legislation, codes of conduct or best practice (see Activity-Pressure justification text). The risk of introducing new species may also increase with the range of vessel/boat activity – e.g. travelling from locations outside the UK and may also be increased due to presence of foundations and rock armouring
783 | Extraction of living resources | Electrofishing | Collision BELOW water with static or moving objects not naturally found in the marine environment (e.g., boats, machinery, and structures) | Pressure relates to vessels associated with this sub-activity and their movement. Collision with fishing gear (e.g. nets) can also occur but the consideration of this would be better done through the pressure 'Removal of non-target species'. Vessels are documented to have collided with mobile marine species (particularly mammals). Almost all vessel sizes and classes have been involved in collisions with marine mammals, including cargo ships, recreational vessels, and research vessels. Species can collide with the propeller or other parts of the hull. The most lethal and serious injuries are caused by large ships (e.g. 80 m or longer) and vessels travelling at speeds faster than 14 knots [5120]. Most minor injuries, by contrast, involved collisions with vessels less than 45 m long. Collisions are rarely reported for vessels doing less than 10 km/hour [5120],[4987]. | low | The risk of this pressure will increase depending on the spatial/ temporal scale and intensity of the activity, the proximity of the activity to the feature (in space and time) and the sensitivity of the feature to the pressure. Cumulative and in-combination effects of activities may increase the risk further (see Activity-Pressure justification text). High levels of discarding associated with the fishing activity combined with low flow conditions may increase the magnitude of this pressure.
784 | Extraction of living resources | Hydraulic dredging | Collision BELOW water with static or moving objects not naturally found in the marine environment (e.g., boats, machinery, and structures) | Pressure relates to vessels associated with this sub-activity and their movement. Collision with fishing gear (e.g. nets) can also occur but the consideration of this would be better done through the pressure 'Removal of non-target species'. Vessels are documented to have collided with mobile marine species (particularly mammals). Almost all vessel sizes and classes have been involved in collisions with marine mammals, including cargo ships, recreational vessels, and research vessels. Species can collide with the propeller or other parts of the hull. The most lethal and serious injuries are caused by large ships (e.g. 80 m or longer) and vessels travelling at speeds faster than 14 knots [5120]. Most minor injuries, by contrast, involved collisions with vessels less than 45m long. Collisions are rarely reported for vessels doing less than 10 km/hour [5120],[4987]. | low | The risk of this pressure will increase depending on the spatial/ temporal scale and intensity of the activity, the proximity of the activity to the feature (in space and time) and the sensitivity of the feature to the pressure. Cumulative and in-combination effects of activities may increase the risk further (see Activity-Pressure justification text). High levels of discarding associated with the fishing activity combined with low flow conditions may increase the magnitude of this pressure.
784 | Extraction of living resources | Pelagic fishing (or fishing activities that do not interact with sea bed) | Collision BELOW water with static or moving objects not naturally found in the marine environment (e.g., boats, machinery, and structures) | Pressure relates to vessels associated with this sub-activity and their movement. Collision with fishing gear (e.g. nets) can also occur but the consideration of this would be better done through the pressure 'Removal of non-target species'. Vessels are documented to have collided with mobile marine species (particularly mammals). Almost all vessel sizes and classes have been involved in collisions with marine mammals, including cargo ships, recreational vessels, and research vessels. Species can collide with the propeller or other parts of the hull. The most lethal and serious injuries are caused by large ships (e.g. 80 m or longer) and vessels travelling at speeds faster than 14 knots [5120]. Most minor injuries, by contrast, involved collisions with vessels less than 45m long. Collisions are rarely reported for vessels doing less than 10 km/hour [5120],[4987]. | low | The risk of this pressure will increase depending on the spatial/ temporal scale and intensity of the activity, the proximity of the activity to the feature (in space and time) and the sensitivity of the feature to the pressure. Cumulative and in-combination effects of activities may increase the risk further (see Activity-Pressure justification text). High levels of discarding associated with the fishing activity combined with low flow conditions may increase the magnitude of this pressure.
784 | Extraction of living resources | Traps | Collision BELOW water with static or moving objects not naturally found in the marine environment (e.g., boats, machinery, and structures) | Pressure relates to vessels associated with this sub-activity and their movement. Collision with fishing gear (e.g. nets) can also occur but the consideration of this would be better done through the pressure 'Removal of non-target species'. Vessels are documented to have collided with mobile marine species (particularly mammals). Almost all vessel sizes and classes have been involved in collisions with marine mammals, including cargo ships, recreational vessels, and research vessels. Species can collide with the propeller or other parts of the hull. The most lethal and serious injuries are caused by large ships (e.g. 80 m or longer) and vessels travelling at speeds faster than 14 knots [5120]. Most minor injuries, by contrast, involved collisions with vessels less than 45m long. Collisions are rarely reported for vessels doing less than 10 km/hour [5120],[4987]. | low | The risk of this pressure will increase depending on the spatial/ temporal scale and intensity of the activity, the proximity of the activity to the feature (in space and time) and the sensitivity of the feature to the pressure. Cumulative and in-combination effects of activities may increase the risk further (see Activity-Pressure justification text). High levels of discarding associated with the fishing activity combined with low flow conditions may increase the magnitude of this pressure.
784 | Extraction of living resources | Demersal seine netting | Collision BELOW water with static or moving objects not naturally found in the marine environment (e.g., boats, machinery, and structures) | Pressure relates to vessels associated with this sub-activity and their movement. Collision with fishing gear (e.g. nets) can also occur but the consideration of this would be better done through the pressure 'Removal of non-target species'. Vessels are documented to have collided with mobile marine species (particularly mammals). Almost all vessel sizes and classes have been involved in collisions with marine mammals, including cargo ships, recreational vessels, and research vessels. Species can collide with the propeller or other parts of the hull. The most lethal and serious injuries are caused by large ships (e.g. 80 m or longer) and vessels travelling at speeds faster than 14 knots [5120]. Most minor injuries, by contrast, involved collisions with vessels less than 45m long. Collisions are rarely reported for vessels doing less than 10 km/hour [5120],[4987]. | low | The risk of this pressure will increase depending on the spatial/ temporal scale and intensity of the activity, the proximity of the activity to the feature (in space and time) and the sensitivity of the feature to the pressure. Cumulative and in-combination effects of activities may increase the risk further (see Activity-Pressure justification text). High levels of discarding associated with the fishing activity combined with low flow conditions may increase the magnitude of this pressure.
784 | Extraction of living resources | Demersal trawling | Collision BELOW water with static or moving objects not naturally found in the marine environment (e.g., boats, machinery, and structures) | Pressure relates to vessels associated with this sub-activity and their movement. Collision with fishing gear (e.g. nets) can also occur but the consideration of this would be better done through the pressure 'Removal of non-target species'. Vessels are documented to have collided with mobile marine species (particularly mammals). Almost all vessel sizes and classes have been involved in collisions with marine mammals, including cargo ships, recreational vessels, and research vessels. Species can collide with the propeller or other parts of the hull. The most lethal and serious injuries are caused by large ships (e.g. 80 m or longer) and vessels travelling at speeds faster than 14 knots [5120]. Most minor injuries, by contrast, involved collisions with vessels less than 45m long. Collisions are rarely reported for vessels doing less than 10 km/hour [5120],[4987]. | low | The risk of this pressure will increase depending on the spatial/ temporal scale and intensity of the activity, the proximity of the activity to the feature (in space and time) and the sensitivity of the feature to the pressure. Cumulative and in-combination effects of activities may increase the risk further (see Activity-Pressure justification text). High levels of discarding associated with the fishing activity combined with low flow conditions may increase the magnitude of this pressure.
784 | Extraction of living resources | Diving (incl. removal of living resources) | Collision BELOW water with static or moving objects not naturally found in the marine environment (e.g., boats, machinery, and structures) | Pressure relates to vessels associated with this sub-activity and their movement. Collision with fishing gear (e.g. nets) can also occur but the consideration of this would be better done through the pressure 'Removal of non-target species'. Vessels are documented to have collided with mobile marine species (particularly mammals). Almost all vessel sizes and classes have been involved in collisions with marine mammals, including cargo ships, recreational vessels, and research vessels. Species can collide with the propeller or other parts of the hull. The most lethal and serious injuries are caused by large ships (e.g. 80 m or longer) and vessels travelling at speeds faster than 14 knots [5120]. Most minor injuries, by contrast, involved collisions with vessels less than 45m long. Collisions are rarely reported for vessels doing less than 10 km/hour [5120],[4987]. | low | The risk of this pressure will increase depending on the spatial/ temporal scale and intensity of the activity, the proximity of the activity to the feature (in space and time) and the sensitivity of the feature to the pressure. Cumulative and in-combination effects of activities may increase the risk further (see Activity-Pressure justification text). High levels of discarding associated with the fishing activity combined with low flow conditions may increase the magnitude of this pressure.
784 | Extraction of living resources | Dredging (shellfish) | Collision BELOW water with static or moving objects not naturally found in the marine environment (e.g., boats, machinery, and structures) | Pressure relates to vessels associated with this sub-activity and their movement. Collision with fishing gear (e.g. nets) can also occur but the consideration of this would be better done through the pressure 'Removal of non-target species'. Vessels are documented to have collided with mobile marine species (particularly mammals). Almost all vessel sizes and classes have been involved in collisions with marine mammals, including cargo ships, recreational vessels, and research vessels. Species can collide with the propeller or other parts of the hull. The most lethal and serious injuries are caused by large ships (e.g. 80 m or longer) and vessels travelling at speeds faster than 14 knots [5120]. Most minor injuries, by contrast, involved collisions with vessels less than 45m long. Collisions are rarely reported for vessels doing less than 10 km/hour [5120],[4987]. | low | The risk of this pressure will increase depending on the spatial/ temporal scale and intensity of the activity, the proximity of the activity to the feature (in space and time) and the sensitivity of the feature to the pressure. Cumulative and in-combination effects of activities may increase the risk further (see Activity-Pressure justification text). High levels of discarding associated with the fishing activity combined with low flow conditions may increase the magnitude of this pressure.
788 | Extraction of living resources | Electrofishing | Collision ABOVE water with static or moving objects not naturally found in the marine environment (e.g., boats, machinery, and structures) | Pressure relates to vessels associated with this sub-activity and their movement. Marine birds are frequently attracted to or become disorientated by artificial light sources, which can result in collision and therefore injury or death [4399],[4378],[2826]. Bird collisions with vessels, including fishing vessels [4476],[2826], have been recorded with the risk being greatest at night for lighted ships near coastal areas and when the vessel is relatively close to large breeding aggregations of seabirds (rather than further offshore). However, there are relatively few sources of quantified information relating to seabird strikes on vessels. Nocturnal bird strikes on vessels tend to occur when bright, artificial light sources are used at times of poor visibility, typically during bad weather, often angled outwards or upwards from the vessel [4466],[4378]. | low | The risk of this pressure will increase as a result of non-compliance to legislation, codes of conduct or best practice (see Activity-Pressure justification text). The risk of introducing new species may also increase with the range of vessel/boat activity – e.g. travelling from locations outside the UK and may also be increased due to presence of foundations and rock armouring
788 | Extraction of living resources | Hydraulic dredging | Collision ABOVE water with static or moving objects not naturally found in the marine environment (e.g., boats, machinery, and structures) | Pressure relates to vessels associated with this sub-activity and their movement. Marine birds are frequently attracted to or become disorientated by artificial light sources, which can result in collision and therefore injury or death [4399],[4378],[2826]. Bird collisions with vessels, including fishing vessels [4476],[2826], have been recorded with the risk being greatest at night for lighted ships near coastal areas and when the vessel is relatively close to large breeding aggregations of seabirds (rather than further offshore). However, there are relatively few sources of quantified information relating to seabird strikes on vessels. Nocturnal bird strikes on vessels tend to occur when bright, artificial light sources are used at times of poor visibility, typically during bad weather, often angled outwards or upwards from the vessel [4466],[4378]. | low | The risk of this pressure will increase as a result of non-compliance to legislation, codes of conduct or best practice (see Activity-Pressure justification text). The risk of introducing new species may also increase with the range of vessel/boat activity – e.g. travelling from locations outside the UK and may also be increased due to presence of foundations and rock armouring
788 | Extraction of living resources | Pelagic fishing (or fishing activities that do not interact with sea bed) | Collision ABOVE water with static or moving objects not naturally found in the marine environment (e.g., boats, machinery, and structures) | Pressure relates to vessels associated with this sub-activity and their movement. Marine birds are frequently attracted to or become disorientated by artificial light sources, which can result in collision and therefore injury or death [4399],[4378],[2826]. Bird collisions with vessels, including fishing vessels [4476],[2826], have been recorded with the risk being greatest at night for lighted ships near coastal areas and when the vessel is relatively close to large breeding aggregations of seabirds (rather than further offshore). However, there are relatively few sources of quantified information relating to seabird strikes on vessels. Nocturnal bird strikes on vessels tend to occur when bright, artificial light sources are used at times of poor visibility, typically during bad weather, often angled outwards or upwards from the vessel [4466],[4378]. | low | The risk of this pressure will increase as a result of non-compliance to legislation, codes of conduct or best practice (see Activity-Pressure justification text). The risk of introducing new species may also increase with the range of vessel/boat activity – e.g. travelling from locations outside the UK and may also be increased due to presence of foundations and rock armouring
788 | Extraction of living resources | Traps | Collision ABOVE water with static or moving objects not naturally found in the marine environment (e.g., boats, machinery, and structures) | Pressure relates to vessels associated with this sub-activity and their movement. Marine birds are frequently attracted to or become disorientated by artificial light sources, which can result in collision and therefore injury or death [4399],[4378],[2826]. Bird collisions with vessels, including fishing vessels [4476],[2826], have been recorded with the risk being greatest at night for lighted ships near coastal areas and when the vessel is relatively close to large breeding aggregations of seabirds (rather than further offshore). However, there are relatively few sources of quantified information relating to seabird strikes on vessels. Nocturnal bird strikes on vessels tend to occur when bright, artificial light sources are used at times of poor visibility, typically during bad weather, often angled outwards or upwards from the vessel [4466],[4378]. | low | The risk of this pressure will increase as a result of non-compliance to legislation, codes of conduct or best practice (see Activity-Pressure justification text). The risk of introducing new species may also increase with the range of vessel/boat activity – e.g. travelling from locations outside the UK and may also be increased due to presence of foundations and rock armouring
788 | Extraction of living resources | Demersal seine netting | Collision ABOVE water with static or moving objects not naturally found in the marine environment (e.g., boats, machinery, and structures) | Pressure relates to vessels associated with this sub-activity and their movement. Marine birds are frequently attracted to or become disorientated by artificial light sources, which can result in collision and therefore injury or death [4399],[4378],[2826]. Bird collisions with vessels, including fishing vessels [4476],[2826], have been recorded with the risk being greatest at night for lighted ships near coastal areas and when the vessel is relatively close to large breeding aggregations of seabirds (rather than further offshore). However, there are relatively few sources of quantified information relating to seabird strikes on vessels. Nocturnal bird strikes on vessels tend to occur when bright, artificial light sources are used at times of poor visibility, typically during bad weather, often angled outwards or upwards from the vessel [4466],[4378]. | low | The risk of this pressure will increase as a result of non-compliance to legislation, codes of conduct or best practice (see Activity-Pressure justification text). The risk of introducing new species may also increase with the range of vessel/boat activity – e.g. travelling from locations outside the UK and may also be increased due to presence of foundations and rock armouring
788 | Extraction of living resources | Demersal trawling | Collision ABOVE water with static or moving objects not naturally found in the marine environment (e.g., boats, machinery, and structures) | Pressure relates to vessels associated with this sub-activity and their movement. Marine birds are frequently attracted to or become disorientated by artificial light sources, which can result in collision and therefore injury or death [4399],[4378],[2826]. Bird collisions with vessels, including fishing vessels [4476],[2826], have been recorded with the risk being greatest at night for lighted ships near coastal areas and when the vessel is relatively close to large breeding aggregations of seabirds (rather than further offshore). However, there are relatively few sources of quantified information relating to seabird strikes on vessels. Nocturnal bird strikes on vessels tend to occur when bright, artificial light sources are used at times of poor visibility, typically during bad weather, often angled outwards or upwards from the vessel [4466],[4378]. | low | The risk of this pressure will increase as a result of non-compliance to legislation, codes of conduct or best practice (see Activity-Pressure justification text). The risk of introducing new species may also increase with the range of vessel/boat activity – e.g. travelling from locations outside the UK and may also be increased due to presence of foundations and rock armouring
788 | Extraction of living resources | Diving (incl. removal of living resources) | Collision ABOVE water with static or moving objects not naturally found in the marine environment (e.g., boats, machinery, and structures) | Pressure relates to vessels associated with this sub-activity and their movement. Marine birds are frequently attracted to or become disorientated by artificial light sources, which can result in collision and therefore injury or death [4399],[4378],[2826]. Bird collisions with vessels, including fishing vessels [4476],[2826], have been recorded with the risk being greatest at night for lighted ships near coastal areas and when the vessel is relatively close to large breeding aggregations of seabirds (rather than further offshore). However, there are relatively few sources of quantified information relating to seabird strikes on vessels. Nocturnal bird strikes on vessels tend to occur when bright, artificial light sources are used at times of poor visibility, typically during bad weather, often angled outwards or upwards from the vessel [4466],[4378]. | low | The risk of this pressure will increase as a result of non-compliance to legislation, codes of conduct or best practice (see Activity-Pressure justification text). The risk of introducing new species may also increase with the range of vessel/boat activity – e.g. travelling from locations outside the UK and may also be increased due to presence of foundations and rock armouring
788 | Extraction of living resources | Dredging (shellfish) | Collision ABOVE water with static or moving objects not naturally found in the marine environment (e.g., boats, machinery, and structures) | Pressure relates to vessels associated with this sub-activity and their movement. Marine birds are frequently attracted to or become disorientated by artificial light sources, which can result in collision and therefore injury or death [4399],[4378],[2826]. Bird collisions with vessels, including fishing vessels [4476],[2826], have been recorded with the risk being greatest at night for lighted ships near coastal areas and when the vessel is relatively close to large breeding aggregations of seabirds (rather than further offshore). However, there are relatively few sources of quantified information relating to seabird strikes on vessels. Nocturnal bird strikes on vessels tend to occur when bright, artificial light sources are used at times of poor visibility, typically during bad weather, often angled outwards or upwards from the vessel [4466],[4378]. | low | The risk of this pressure will increase as a result of non-compliance to legislation, codes of conduct or best practice (see Activity-Pressure justification text). The risk of introducing new species may also increase with the range of vessel/boat activity – e.g. travelling from locations outside the UK and may also be increased due to presence of foundations and rock armouring
789 | Extraction of living resources | Electrofishing | Introduction of light | Pressure relates to vessels associated with this sub-activity e.g. operational and navigation lighting. Marine birds are frequently attracted to or become disorientated by artificial light sources, which can result in collision and therefore injury or death [4399],[4476],[4378],[2826]. Disturbance caused by light from vessels may also be of concern, particularly where significant levels of activity occur in close proximity to sensitive bird habitats including coastal inshore waters [3195],[4399]. However there are also concerns about the potential wider impacts of light pollution in the aquatic, particularly coastal, environment on the behaviour, reproduction and survival of marine invertebrates, amphibians and fish [4444]. | low | The risk of this pressure will increase depending on the spatial/ temporal scale and intensity of the activity, the proximity of the activity to the feature (in space and time) and the sensitivity of the feature to the pressure. Cumulative and in-combination effects of activities may increase the risk further (see Activity-Pressure justification text). High levels of discarding associated with the fishing activity combined with low flow conditions may increase the magnitude of this pressure.
789 | Extraction of living resources | Demersal trawling | Introduction of light | Pressure relates to vessels associated with this sub-activity e.g. operational and navigation lighting. Marine birds are frequently attracted to or become disorientated by artificial light sources, which can result in collision and therefore injury or death [4399],[4476],[4378],[2826]. Disturbance caused by light from vessels may also be of concern, particularly where significant levels of activity occur in close proximity to sensitive bird habitats including coastal inshore waters [3195],[4399]. However there are also concerns about the potential wider impacts of light pollution in the aquatic, particularly coastal, environment on the behaviour, reproduction and survival of marine invertebrates, amphibians and fish [4444]. | low | The risk of this pressure will increase depending on the spatial/ temporal scale and intensity of the activity, the proximity of the activity to the feature (in space and time) and the sensitivity of the feature to the pressure. Cumulative and in-combination effects of activities may increase the risk further (see Activity-Pressure justification text). High levels of discarding associated with the fishing activity combined with low flow conditions may increase the magnitude of this pressure.
789 | Extraction of living resources | Dredging (shellfish) | Introduction of light | Pressure relates to vessels associated with this sub-activity e.g. operational and navigation lighting. Marine birds are frequently attracted to or become disorientated by artificial light sources, which can result in collision and therefore injury or death [4399],[4476],[4378],[2826]. Disturbance caused by light from vessels may also be of concern, particularly where significant levels of activity occur in close proximity to sensitive bird habitats including coastal inshore waters [3195],[4399]. However there are also concerns about the potential wider impacts of light pollution in the aquatic, particularly coastal, environment on the behaviour, reproduction and survival of marine invertebrates, amphibians and fish [4444]. | low | The risk of this pressure will increase depending on the spatial/ temporal scale and intensity of the activity, the proximity of the activity to the feature (in space and time) and the sensitivity of the feature to the pressure. Cumulative and in-combination effects of activities may increase the risk further (see Activity-Pressure justification text). High levels of discarding associated with the fishing activity combined with low flow conditions may increase the magnitude of this pressure.
790 | Extraction of living resources | Demersal seine netting | Introduction of light | Pressure relates to vessels associated with this sub-activity e.g. operational and navigation lighting. Marine birds are frequently attracted to or become disorientated by artificial light sources, which can result in collision and therefore injury or death [4399],[4476],[4378],[2826]. Disturbance caused by light from vessels may also be of concern, particularly where significant levels of activity occur in close proximity to sensitive bird habitats including coastal inshore waters [3195],[4399]. However, there are also concerns about the potential wider impacts of light pollution in the aquatic, particularly coastal, environment on the behaviour, reproduction and survival of marine invertebrates, amphibians and fish [4444]. | low | The risk of this pressure will increase depending on the spatial/ temporal scale and intensity of the activity, the proximity of the activity to the feature (in space and time) and the sensitivity of the feature to the pressure. Cumulative and in-combination effects of activities may increase the risk further (see Activity-Pressure justification text). High levels of discarding associated with the fishing activity combined with low flow conditions may increase the magnitude of this pressure.
791 | Extraction of living resources | Electrofishing | Electromagnetic changes | Pressure results from the electric fields and pulses created by the gear. Electrotrawling, for example, uses electrodes to produce electric pulses rather than using the mechanical stimulation of tickler chains. This will result in spatially and temporally restricted electromagnetic field changes, the nature of which will depend on the gear and species targeted [3108],[2784],[3172],[4357]. There is uncertainty over mortality rates of escapees (e.g. small fish not retained in the net of electrotrawls or benthos not entering the net) due to exposure to the electric field. Further, effects on development, growth and reproduction of surviving discarded catch or escapees are possible [2784],[3172],[3131],[4356]. Similar potential impacts could result from electrofishing for razor clams (currently illegal), although limited field studies have suggested such effects on non-target (non-retained) species may be minimal and short-lived [3108],[3201],[4357]. | medium-high
792 | Transport | Vessel movements | Changes in suspended solids (water clarity) | Propellers from ships can cause localised scour of the seabed around the berth pockets in Port locations [5174]. Ship movements can also result in erosion at the margins of the channel [3145]. | low | The risk of this pressure will increase depending on the spatial/ temporal scale and intensity of the activity, the proximity of the activity to the feature (in space and time) and the sensitivity of the feature to the pressure. Cumulative and in-combination effects of activities may increase the risk further (see Activity-Pressure justification text). High levels of discarding associated with the fishing activity combined with low flow conditions may increase the magnitude of this pressure.
792 | Transport | Vessel movements | Smothering and siltation rate changes (Light) | Propellers from ships can cause localised scour of the seabed around the berth pockets in Port locations [5174]. Ship movements can also result in erosion at the margins of the channel [3145]. | low | The risk of this pressure will increase depending on the spatial/ temporal scale and intensity of the activity, the proximity of the activity to the feature (in space and time) and the sensitivity of the feature to the pressure. Cumulative and in-combination effects of activities may increase the risk further (see Activity-Pressure justification text). High levels of discarding associated with the fishing activity combined with low flow conditions may increase the magnitude of this pressure.
792 | Transport | Vessel movements | Abrasion/disturbance of the substrate on the surface of the seabed | Propellers from ships can cause localised scour of the seabed around the berth pockets in Port locations [5174]. Ship movements can also result in erosion at the margins of the channel [3145]. | low | The risk of this pressure will increase depending on the spatial/ temporal scale and intensity of the activity, the proximity of the activity to the feature (in space and time) and the sensitivity of the feature to the pressure. Cumulative and in-combination effects of activities may increase the risk further (see Activity-Pressure justification text). High levels of discarding associated with the fishing activity combined with low flow conditions may increase the magnitude of this pressure.
800 | Energy generation | Wave: Decommissioning | Smothering and siltation rate changes (Heavy) | Removal of structures, scour protection and cables will temporarily create increased siltation. The level and area of impact depend on a number of factors including localised hydrodynamics, type of foundation and seabed substrate [3122]. | low | The risk of this pressure will increase depending on the spatial/ temporal scale and intensity of the activity, the proximity of the activity to the feature (in space and time) and the sensitivity of the feature to the pressure. Cumulative and in-combination effects of activities may increase the risk further (see Activity-Pressure justification text). High levels of discarding associated with the fishing activity combined with low flow conditions may increase the magnitude of this pressure.
801 | Production of living resources | Seaweed aquaculture: Suspended rope/net culture | Removal of target species | Removal of target species would occur when the species is removed from the wild and then grown within an aquaculture operation. The species may be used as brood stock or for growing on [3110]. Such target species may themselves be features/sub-features of designated sites, or may be species forming part of the biotope or wider community composition associated with the designated feature. | medium-high
802 | Production of living resources | Finfish aquaculture | Removal of target species | Removal of target species would occur when the species is removed from the wild and then reared within an aquaculture operation. The species may be used as brood stock or for growing on [4342]. Such target species may themselves be features/sub-features of designated sites (e.g. Black bream) or may be part of the community composition associated with the designated feature. | medium-high
804 | Production of living resources | Shellfish aquaculture: Suspended rope/net culture | Removal of target species | Removal of target species would occur when the species is removed from the wild as seed or spat, and then reared within an aquaculture operation. The species may be used as brood stock or for growing on [4419],[4417]. Such target species may themselves be features/sub-features of designated sites (e.g. mussel beds/biogenic reefs), or may be species forming part of the biotope (e.g. bivalves in sediment features) or wider community composition associated with the designated feature [4362]. | medium-high
808 | Energy generation | Offshore wind: Operation and maintenance (if relevant see also Cables) | Changes in suspended solids (water clarity) | Scour will occur around the base of the foundations during operation due to hydrological changes caused by the turbine foundation which will lead to the liberation of sediment to the water column and formation of sediment plumes. Once the foundations have been scoured to their equilibrium depth, they are unlikely to refill and there will be therefore be an absence of sediment for further scouring under typical conditions in the future. [4388] The dragging of anchors used by vessels involved in maintenance and repair activities can cause localised and temporary increases in suspended sediments [3223]. | low | The risk of this pressure will increase depending on the spatial/ temporal scale and intensity of the activity, the proximity of the activity to the feature (in space and time) and the sensitivity of the feature to the pressure. Cumulative and in-combination effects of activities may increase the risk further (see Activity-Pressure justification text). High levels of discarding associated with the fishing activity combined with low flow conditions may increase the magnitude of this pressure.
808 | Energy generation | Offshore wind: Operation and maintenance (if relevant see also Cables) | Smothering and siltation rate changes (Light) | Scour will occur around the base of the foundations during operation due to hydrological changes caused by the turbine foundation which will lead to the liberation of sediment to the water column and formation of sediment plumes. Once the foundations have been scoured to their equilibrium depth, they are unlikely to refill and there will be therefore be an absence of sediment for further scouring under typical conditions in the future. [4388] The dragging of anchors used by vessels involved in maintenance and repair activities can cause localised and temporary increases in suspended sediments [3223]. | medium-high
809 | Extraction (and disposal) of non-living resources | Aggregate dredging | Wave exposure changes | Seabed lowering from aggregate dredging can cause changes in wave propagation over the dredged areas leading to changes in wave height and orientation to the coast. Typically in the majority of cases, changes in the wave climate of greater than 2 % are restricted to the immediate vicinity of the licence area [3080],[3097]. Aggregate extraction regulations should minimise the pressure. Generally speaking, if the activity occurs where the water depth is of at least 14 m then changes to wave environment will be negligible and very localised [3102]. | medium-high
811 | Transport | Vessel movements | Wave exposure changes | Ship movements can also result in erosion at the margins of the channel [3145]. | low | The risk of this pressure will increase depending on the spatial/ temporal scale and intensity of the activity, the proximity of the activity to the feature (in space and time) and the sensitivity of the feature to the pressure. Cumulative and in-combination effects of activities may increase the risk further (see Activity-Pressure justification text). High levels of discarding associated with the fishing activity combined with low flow conditions may increase the magnitude of this pressure.
813 | Other man-made structures | Power cable: Decommissioning | Underwater noise changes | Shipping is an important source of underwater noise. Although the majority of this will come from the propeller cavitation, on-board machinery and turbulence around the hull can also result in underwater noise being transmitted underwater. Different part of the vessel and different vessels emit at different frequencies. Generally, lower frequency with increasing size. Low frequency sounds generally travel farther and have the potential of impacting larger areas. [4921],[4995],[5173],[5172]. | low | The risk of this pressure will increase depending on the spatial/ temporal scale and intensity of the activity, the proximity of the activity to the feature (in space and time) and the sensitivity of the feature to the pressure. Cumulative and in-combination effects of activities may increase the risk further (see Activity-Pressure justification text). High levels of discarding associated with the fishing activity combined with low flow conditions may increase the magnitude of this pressure.
813 | Other man-made structures | Power cable: Laying, burial and protection | Underwater noise changes | Shipping is an important source of underwater noise. Although the majority of this will come from the propeller cavitation, on-board machinery and turbulence around the hull can also result in underwater noise being transmitted underwater. Different part of the vessel and different vessels emit at different frequencies. Generally, lower frequency with increasing size. Low frequency sounds generally travel farther and have the potential of impacting larger areas. [4921],[4995],[5173],[5172]. | low | The risk of this pressure will increase depending on the spatial/ temporal scale and intensity of the activity, the proximity of the activity to the feature (in space and time) and the sensitivity of the feature to the pressure. Cumulative and in-combination effects of activities may increase the risk further (see Activity-Pressure justification text). High levels of discarding associated with the fishing activity combined with low flow conditions may increase the magnitude of this pressure.
813 | Other man-made structures | Power cable: Operation and maintenance | Underwater noise changes | Shipping is an important source of underwater noise. Although the majority of this will come from the propeller cavitation, on-board machinery and turbulence around the hull can also result in underwater noise being transmitted underwater. Different part of the vessel and different vessels emit at different frequencies. Generally, lower frequency with increasing size. Low frequency sounds generally travel farther and have the potential of impacting larger areas. [4921],[4995],[5173],[5172]. | low | The risk of this pressure will increase depending on the spatial/ temporal scale and intensity of the activity, the proximity of the activity to the feature (in space and time) and the sensitivity of the feature to the pressure. Cumulative and in-combination effects of activities may increase the risk further (see Activity-Pressure justification text). High levels of discarding associated with the fishing activity combined with low flow conditions may increase the magnitude of this pressure.
813 | Other man-made structures | Telecommunication cable: Decommissioning | Underwater noise changes | Shipping is an important source of underwater noise. Although the majority of this will come from the propeller cavitation, on-board machinery and turbulence around the hull can also result in underwater noise being transmitted underwater. Different part of the vessel and different vessels emit at different frequencies. Generally, lower frequency with increasing size. Low frequency sounds generally travel farther and have the potential of impacting larger areas. [4921],[4995],[5173],[5172]. | low | The risk of this pressure will increase depending on the spatial/ temporal scale and intensity of the activity, the proximity of the activity to the feature (in space and time) and the sensitivity of the feature to the pressure. Cumulative and in-combination effects of activities may increase the risk further (see Activity-Pressure justification text). High levels of discarding associated with the fishing activity combined with low flow conditions may increase the magnitude of this pressure.
813 | Other man-made structures | Telecommunication cable: Laying, burial and protection | Underwater noise changes | Shipping is an important source of underwater noise. Although the majority of this will come from the propeller cavitation, on-board machinery and turbulence around the hull can also result in underwater noise being transmitted underwater. Different part of the vessel and different vessels emit at different frequencies. Generally, lower frequency with increasing size. Low frequency sounds generally travel farther and have the potential of impacting larger areas. [4921],[4995],[5173],[5172]. | low | The risk of this pressure will increase depending on the spatial/ temporal scale and intensity of the activity, the proximity of the activity to the feature (in space and time) and the sensitivity of the feature to the pressure. Cumulative and in-combination effects of activities may increase the risk further (see Activity-Pressure justification text). High levels of discarding associated with the fishing activity combined with low flow conditions may increase the magnitude of this pressure.
813 | Other man-made structures | Telecommunication cable: Operation and maintenance | Underwater noise changes | Shipping is an important source of underwater noise. Although the majority of this will come from the propeller cavitation, on-board machinery and turbulence around the hull can also result in underwater noise being transmitted underwater. Different part of the vessel and different vessels emit at different frequencies. Generally, lower frequency with increasing size. Low frequency sounds generally travel farther and have the potential of impacting larger areas. [4921],[4995],[5173],[5172]. | low | The risk of this pressure will increase depending on the spatial/ temporal scale and intensity of the activity, the proximity of the activity to the feature (in space and time) and the sensitivity of the feature to the pressure. Cumulative and in-combination effects of activities may increase the risk further (see Activity-Pressure justification text). High levels of discarding associated with the fishing activity combined with low flow conditions may increase the magnitude of this pressure.
815 | Other man-made structures | Pipelines | Underwater noise changes | Shipping is an important source of underwater noise. Although the majority of this will come from the propeller cavitation, onboard machinery and turbulence around the hull can also result in underwater noise being transmitted underwater. Different part of the vessel and different vessels emit at different frequencies. Generally, lower frequency with increasing size. Low frequency sounds generally travel farther and have the potential of impacting larger areas. Seismic prospecting in the oil and gas industry, acoustic deterrents/harassing devices, turbine operation, piling, explosives, etc are all sources of underwater noise [4921],[4995],[5173],[5172]. | low | The risk of this pressure will increase depending on the spatial/ temporal scale and intensity of the activity, the proximity of the activity to the feature (in space and time) and the sensitivity of the feature to the pressure. Cumulative and in-combination effects of activities may increase the risk further (see Activity-Pressure justification text). High levels of discarding associated with the fishing activity combined with low flow conditions may increase the magnitude of this pressure.
815 | Transport | Vessel anchorages | Underwater noise changes | Shipping is an important source of underwater noise. Although the majority of this will come from the propeller cavitation, onboard machinery and turbulence around the hull can also result in underwater noise being transmitted underwater. Different part of the vessel and different vessels emit at different frequencies. Generally, lower frequency with increasing size. Low frequency sounds generally travel farther and have the potential of impacting larger areas. Seismic prospecting in the oil and gas industry, acoustic deterrents/harassing devices, turbine operation, piling, explosives, etc are all sources of underwater noise [4921],[4995],[5173],[5172]. | low | The risk of this pressure will increase depending on the spatial/ temporal scale and intensity of the activity, the proximity of the activity to the feature (in space and time) and the sensitivity of the feature to the pressure. Cumulative and in-combination effects of activities may increase the risk further (see Activity-Pressure justification text). High levels of discarding associated with the fishing activity combined with low flow conditions may increase the magnitude of this pressure.
815 | Transport | Vessel movements | Underwater noise changes | Shipping is an important source of underwater noise. Although the majority of this will come from the propeller cavitation, onboard machinery and turbulence around the hull can also result in underwater noise being transmitted underwater. Different part of the vessel and different vessels emit at different frequencies. Generally, lower frequency with increasing size. Low frequency sounds generally travel farther and have the potential of impacting larger areas. Seismic prospecting in the oil and gas industry, acoustic deterrents/harassing devices, turbine operation, piling, explosives, etc are all sources of underwater noise [4921],[4995],[5173],[5172]. | medium-high
815 | Extraction (and disposal) of non-living resources | Aggregate dredging | Underwater noise changes | Shipping is an important source of underwater noise. Although the majority of this will come from the propeller cavitation, onboard machinery and turbulence around the hull can also result in underwater noise being transmitted underwater. Different part of the vessel and different vessels emit at different frequencies. Generally, lower frequency with increasing size. Low frequency sounds generally travel farther and have the potential of impacting larger areas. Seismic prospecting in the oil and gas industry, acoustic deterrents/harassing devices, turbine operation, piling, explosives, etc are all sources of underwater noise [4921],[4995],[5173],[5172]. | low | The risk of this pressure will increase depending on the spatial/ temporal scale and intensity of the activity, the proximity of the activity to the feature (in space and time) and the sensitivity of the feature to the pressure. Cumulative and in-combination effects of activities may increase the risk further (see Activity-Pressure justification text). High levels of discarding associated with the fishing activity combined with low flow conditions may increase the magnitude of this pressure.
819 | Other man-made structures | Pipelines | Introduction of other substances (solid, liquid or gas) | Some of the main pressures on the marine environment from oil and gas activities include operational and accidental discharges of chemicals, crude oil and produced water containing substances such as oil components, polycyclic aromatic hydrocarbons, alkyl phenols and heavy metals [4941]. | low | The risk of this pressure will increase depending on the spatial/ temporal scale and intensity of the activity (for example the size of the boats) the proximity of the activity to the feature (in space and time) and the sensitivity of the feature to the pressure. Cumulative and in-combination effects of activities may increase the risk further (see Activity-Pressure justification text).
819 | Transport | Vessel anchorages | Introduction of other substances (solid, liquid or gas) | Some of the main pressures on the marine environment from oil and gas activities include operational and accidental discharges of chemicals, crude oil and produced water containing substances such as oil components, polycyclic aromatic hydrocarbons, alkyl phenols and heavy metals [4941]. | low | The risk of this pressure will increase as a result of non-compliance to legislation, codes of conduct or best practice (see Activity-Pressure justification text).
819 | Transport | Vessel discharges/emissions | Introduction of other substances (solid, liquid or gas) | Some of the main pressures on the marine environment from oil and gas activities include operational and accidental discharges of chemicals, crude oil and produced water containing substances such as oil components, polycyclic aromatic hydrocarbons, alkyl phenols and heavy metals [4941]. | low | The risk of this pressure will increase as a result of non-compliance to legislation, codes of conduct or best practice (see Activity-Pressure justification text).
819 | Transport | Vessel movements | Introduction of other substances (solid, liquid or gas) | Some of the main pressures on the marine environment from oil and gas activities include operational and accidental discharges of chemicals, crude oil and produced water containing substances such as oil components, polycyclic aromatic hydrocarbons, alkyl phenols and heavy metals [4941]. | low | The risk of this pressure will increase as a result of non-compliance to legislation, codes of conduct or best practice (see Activity-Pressure justification text).
821 | Energy generation | Oil and gas infrastructure: Decommissioning | Underwater noise changes | Sources of underwater noise from decommissioning activities include vessel movements/ operations, well plugging and abandonment activities, pipeline and jacket cutting (including explosives), pipeline rock-placement, lifting and removal operations, as well as helicopter traffic [4387]. Vessel noise is thought to be the main source of persistent noise during decommissioning activities [4387]. Although the majority of this will come from the propeller cavitation, onboard machinery and turbulence around the hull can also result in underwater noise being transmitted underwater. Different part of the vessel and different vessels emit at different frequencies. Generally, lower frequency with increasing size. Low frequency sounds generally travel farther and have the potential of impacting larger areas. Seismic prospecting in the oil and gas industry, acoustic deterrents/harassing devices, turbine operation, piling, explosives, etc are all sources of underwater noise [4921],[4995],[5173],[5172]. | medium-high
824 | Extraction (and disposal) of non-living resources | Aggregate dredging | Collision BELOW water with static or moving objects not naturally found in the marine environment (e.g., boats, machinery, and structures) | Species can collide with the propeller or other parts of the hull causing collision injury or death [2750]. In general, the most lethal and serious injuries to mobile species such as marine mammals are caused by large ships (e.g. 80 m or longer) and vessels travelling at speeds faster than 14 knots. Most minor injuries, by contrast, involved collisions with vessels less than 45m long. Collisions are rarely reported for vessels doing less than 10 km/hour [5120],[4987]. Collision is most likely to pose the greatest risk in areas of strong water movement, such as areas of strong tidal flow or wave motion [3098]. | low | The risk of this pressure will increase depending on the spatial/ temporal scale and intensity of the activity, the proximity of the activity to the feature (in space and time) and the sensitivity of the feature to the pressure. Cumulative and in-combination effects of activities may increase the risk further (see Activity-Pressure justification text). High levels of discarding associated with the fishing activity combined with low flow conditions may increase the magnitude of this pressure.
826 | Energy generation | Offshore wind: Operation and maintenance (if relevant see also Cables) | Collision BELOW water with static or moving objects not naturally found in the marine environment (e.g., boats, machinery, and structures) | Species can collide with the propeller or other parts of the hull causing collision injury or death. In general, the most lethal and serious injuries to mobile species such as marine mammals are caused by large ships (e.g. 80 m or longer) and vessels travelling at speeds faster than 14 knots. Most minor injuries, by contrast, involved collisions with vessels less than 45 m long. Collisions are rarely reported for vessels doing less than 10 km/hour [5120],[4987]. | low | The risk of this pressure will increase depending on the spatial/ temporal scale and intensity of the activity, the proximity of the activity to the feature (in space and time) and the sensitivity of the feature to the pressure. Cumulative and in-combination effects of activities may increase the risk further (see Activity-Pressure justification text). High levels of discarding associated with the fishing activity combined with low flow conditions may increase the magnitude of this pressure.
826 | Energy generation | Wave: Construction | Collision BELOW water with static or moving objects not naturally found in the marine environment (e.g., boats, machinery, and structures) | Species can collide with the propeller or other parts of the hull causing collision injury or death. In general, the most lethal and serious injuries to mobile species such as marine mammals are caused by large ships (e.g. 80 m or longer) and vessels travelling at speeds faster than 14 knots. Most minor injuries, by contrast, involved collisions with vessels less than 45 m long. Collisions are rarely reported for vessels doing less than 10 km/hour [5120],[4987]. | low | The risk of this pressure will increase depending on the spatial/ temporal scale and intensity of the activity, the proximity of the activity to the feature (in space and time) and the sensitivity of the feature to the pressure. Cumulative and in-combination effects of activities may increase the risk further (see Activity-Pressure justification text). High levels of discarding associated with the fishing activity combined with low flow conditions may increase the magnitude of this pressure.
826 | Energy generation | Wave: Operation and maintenance | Collision BELOW water with static or moving objects not naturally found in the marine environment (e.g., boats, machinery, and structures) | Species can collide with the propeller or other parts of the hull causing collision injury or death. In general, the most lethal and serious injuries to mobile species such as marine mammals are caused by large ships (e.g. 80 m or longer) and vessels travelling at speeds faster than 14 knots. Most minor injuries, by contrast, involved collisions with vessels less than 45 m long. Collisions are rarely reported for vessels doing less than 10 km/hour [5120],[4987]. | medium-high
827 | Energy generation | Offshore wind: Construction (if relevant see also Cables) | Collision BELOW water with static or moving objects not naturally found in the marine environment (e.g., boats, machinery, and structures) | Species can collide with the propeller or other parts of the hull causing collision injury or death. In general, the most lethal and serious injuries to mobile species such as marine mammals are caused by large ships (e.g. 80 m or longer) and vessels travelling at speeds faster than 14 knots. Most minor injuries, by contrast, involved collisions with vessels less than 45 m long. Collisions are rarely reported for vessels doing less than 10 km/hour [5120],[4987]. A lack of information exists regarding collision risk of animals (e.g. birds, fish, marine mammals) with underwater structures, especially for birds. The response of birds will depend on their detection of a device and any associated structures. The risk of collision may be increased if the devices alter the characteristics of the current, especially if such changes create new foraging opportunities, since this may impact on the manoeuvrability and underwater swimming agility of birds [4959],[5075]. Collision risks are most likely to pose the greatest risk in areas of strong water movement, such as areas of strong tidal flow or wave motion [3098]. | low | The risk of this pressure will increase depending on the spatial/ temporal scale and intensity of the activity, the proximity of the activity to the feature (in space and time) and the sensitivity of the feature to the pressure. Cumulative and in-combination effects of activities may increase the risk further (see Activity-Pressure justification text). High levels of discarding associated with the fishing activity combined with low flow conditions may increase the magnitude of this pressure.
827 | Energy generation | Offshore wind: Decommissioning (if relevant see also Cables) | Collision BELOW water with static or moving objects not naturally found in the marine environment (e.g., boats, machinery, and structures) | Species can collide with the propeller or other parts of the hull causing collision injury or death. In general, the most lethal and serious injuries to mobile species such as marine mammals are caused by large ships (e.g. 80 m or longer) and vessels travelling at speeds faster than 14 knots. Most minor injuries, by contrast, involved collisions with vessels less than 45 m long. Collisions are rarely reported for vessels doing less than 10 km/hour [5120],[4987]. A lack of information exists regarding collision risk of animals (e.g. birds, fish, marine mammals) with underwater structures, especially for birds. The response of birds will depend on their detection of a device and any associated structures. The risk of collision may be increased if the devices alter the characteristics of the current, especially if such changes create new foraging opportunities, since this may impact on the manoeuvrability and underwater swimming agility of birds [4959],[5075]. Collision risks are most likely to pose the greatest risk in areas of strong water movement, such as areas of strong tidal flow or wave motion [3098]. | low | The risk of this pressure will increase depending on the spatial/ temporal scale and intensity of the activity, the proximity of the activity to the feature (in space and time) and the sensitivity of the feature to the pressure. Cumulative and in-combination effects of activities may increase the risk further (see Activity-Pressure justification text). High levels of discarding associated with the fishing activity combined with low flow conditions may increase the magnitude of this pressure.
827 | Energy generation | Oil and gas infrastructure: Decommissioning | Collision BELOW water with static or moving objects not naturally found in the marine environment (e.g., boats, machinery, and structures) | Species can collide with the propeller or other parts of the hull causing collision injury or death. In general, the most lethal and serious injuries to mobile species such as marine mammals are caused by large ships (e.g. 80 m or longer) and vessels travelling at speeds faster than 14 knots. Most minor injuries, by contrast, involved collisions with vessels less than 45 m long. Collisions are rarely reported for vessels doing less than 10 km/hour [5120],[4987]. A lack of information exists regarding collision risk of animals (e.g. birds, fish, marine mammals) with underwater structures, especially for birds. The response of birds will depend on their detection of a device and any associated structures. The risk of collision may be increased if the devices alter the characteristics of the current, especially if such changes create new foraging opportunities, since this may impact on the manoeuvrability and underwater swimming agility of birds [4959],[5075]. Collision risks are most likely to pose the greatest risk in areas of strong water movement, such as areas of strong tidal flow or wave motion [3098]. | low | The risk of this pressure will increase depending on the spatial/ temporal scale and intensity of the activity, the proximity of the activity to the feature (in space and time) and the sensitivity of the feature to the pressure. Cumulative and in-combination effects of activities may increase the risk further (see Activity-Pressure justification text). High levels of discarding associated with the fishing activity combined with low flow conditions may increase the magnitude of this pressure.
828 | Other man-made structures | Telecommunication cable: Laying, burial and protection | Collision BELOW water with static or moving objects not naturally found in the marine environment (e.g., boats, machinery, and structures) | Species can collide with the propeller or other parts of the hull causing collision injury or death. In general, the most lethal and serious injuries to mobile species such as marine mammals are caused by large ships (e.g. 80 m or longer) and vessels travelling at speeds faster than 14 knots. Most minor injuries, by contrast, involved collisions with vessels less than 45 m long. Collisions are rarely reported for vessels doing less than 10 km/hour [5120],[4987]. Collision risks are most likely to pose the greatest risk in areas of strong water movement such as areas of strong tidal flow or wave motion [3098]. | low | The risk of this pressure will increase depending on the spatial/ temporal scale and intensity of the activity, the proximity of the activity to the feature (in space and time) and the sensitivity of the feature to the pressure. Cumulative and in-combination effects of activities may increase the risk further (see Activity-Pressure justification text). High levels of discarding associated with the fishing activity combined with low flow conditions may increase the magnitude of this pressure.
829 | Other man-made structures | Telecommunication cable: Decommissioning | Collision BELOW water with static or moving objects not naturally found in the marine environment (e.g., boats, machinery, and structures) | Species can collide with the propeller or other parts of the hull causing collision injury or death. In general, the most lethal and serious injuries to mobile species such as marine mammals are caused by large ships (e.g. 80 m or longer) and vessels travelling at speeds faster than 14 knots. Most minor injuries, by contrast, involved collisions with vessels less than 45 m long. Collisions are rarely reported for vessels doing less than 10 km/hour [5120],[4987]. Collision risks are most likely to pose the greatest risk in areas of strong water movement, such as areas of strong tidal flow or wave motion [3098]. | low | The risk of this pressure will increase depending on the spatial/ temporal scale and intensity of the activity, the proximity of the activity to the feature (in space and time) and the sensitivity of the feature to the pressure. Cumulative and in-combination effects of activities may increase the risk further (see Activity-Pressure justification text). High levels of discarding associated with the fishing activity combined with low flow conditions may increase the magnitude of this pressure.
829 | Other man-made structures | Telecommunication cable: Operation and maintenance | Collision BELOW water with static or moving objects not naturally found in the marine environment (e.g., boats, machinery, and structures) | Species can collide with the propeller or other parts of the hull causing collision injury or death. In general, the most lethal and serious injuries to mobile species such as marine mammals are caused by large ships (e.g. 80 m or longer) and vessels travelling at speeds faster than 14 knots. Most minor injuries, by contrast, involved collisions with vessels less than 45 m long. Collisions are rarely reported for vessels doing less than 10 km/hour [5120],[4987]. Collision risks are most likely to pose the greatest risk in areas of strong water movement, such as areas of strong tidal flow or wave motion [3098]. | low | The risk of this pressure will increase depending on the spatial/ temporal scale and intensity of the activity, the proximity of the activity to the feature (in space and time) and the sensitivity of the feature to the pressure. Cumulative and in-combination effects of activities may increase the risk further (see Activity-Pressure justification text). High levels of discarding associated with the fishing activity combined with low flow conditions may increase the magnitude of this pressure.
831 | Other man-made structures | Pipelines | Collision BELOW water with static or moving objects not naturally found in the marine environment (e.g., boats, machinery, and structures) | Species can collide with the propeller or other parts of the hull causing collision injury or death. In general, the most lethal and serious injuries to mobile species such as marine mammals are caused by large ships (e.g. 80 m or longer) and vessels travelling at speeds faster than 14 knots. Most minor injuries, by contrast, involved collisions with vessels less than 45 m long. Collisions are rarely reported for vessels doing less than 10 km/hour [5120],[4987]. A lack of information exists regarding collision risk of animals (e.g. birds, fish, marine mammals) with underwater structures, especially for birds. The response of birds will depend on their detection of a device and any associated structures. The risk of collision may be increased if the devices alter the characteristics of the current, especially if such changes create new foraging opportunities, since this may impact on the manoeuvrability and underwater swimming agility of birds [4959],[5075]. Collision risks are most likely to pose the greatest risk in areas of strong water movement, such as areas of strong tidal flow or wave motion [3098]. Torpedoes have also the potential of producing physical trauma to marine mammals [5077]. | low | The risk of this pressure will increase depending on the spatial/ temporal scale and intensity of the activity, the proximity of the activity to the feature (in space and time) and the sensitivity of the feature to the pressure. Cumulative and in-combination effects of activities may increase the risk further (see Activity-Pressure justification text). High levels of discarding associated with the fishing activity combined with low flow conditions may increase the magnitude of this pressure.
831 | Transport | Vessel anchorages | Collision BELOW water with static or moving objects not naturally found in the marine environment (e.g., boats, machinery, and structures) | Species can collide with the propeller or other parts of the hull causing collision injury or death. In general, the most lethal and serious injuries to mobile species such as marine mammals are caused by large ships (e.g. 80 m or longer) and vessels travelling at speeds faster than 14 knots. Most minor injuries, by contrast, involved collisions with vessels less than 45 m long. Collisions are rarely reported for vessels doing less than 10 km/hour [5120],[4987]. A lack of information exists regarding collision risk of animals (e.g. birds, fish, marine mammals) with underwater structures, especially for birds. The response of birds will depend on their detection of a device and any associated structures. The risk of collision may be increased if the devices alter the characteristics of the current, especially if such changes create new foraging opportunities, since this may impact on the manoeuvrability and underwater swimming agility of birds [4959],[5075]. Collision risks are most likely to pose the greatest risk in areas of strong water movement, such as areas of strong tidal flow or wave motion [3098]. Torpedoes have also the potential of producing physical trauma to marine mammals [5077]. | low | The risk of this pressure will increase depending on the spatial/ temporal scale and intensity of the activity, the proximity of the activity to the feature (in space and time) and the sensitivity of the feature to the pressure. Cumulative and in-combination effects of activities may increase the risk further (see Activity-Pressure justification text). High levels of discarding associated with the fishing activity combined with low flow conditions may increase the magnitude of this pressure.
831 | Transport | Vessel movements | Collision ABOVE water with static or moving objects not naturally found in the marine environment (e.g., boats, machinery, and structures) | Species can collide with the propeller or other parts of the hull causing collision injury or death. In general, the most lethal and serious injuries to mobile species such as marine mammals are caused by large ships (e.g. 80 m or longer) and vessels travelling at speeds faster than 14 knots. Most minor injuries, by contrast, involved collisions with vessels less than 45 m long. Collisions are rarely reported for vessels doing less than 10 km/hour [5120],[4987]. A lack of information exists regarding collision risk of animals (e.g. birds, fish, marine mammals) with underwater structures, especially for birds. The response of birds will depend on their detection of a device and any associated structures. The risk of collision may be increased if the devices alter the characteristics of the current, especially if such changes create new foraging opportunities, since this may impact on the manoeuvrability and underwater swimming agility of birds [4959],[5075]. Collision risks are most likely to pose the greatest risk in areas of strong water movement, such as areas of strong tidal flow or wave motion [3098]. Torpedoes have also the potential of producing physical trauma to marine mammals [5077]. | low | The risk of this pressure will increase depending on the spatial/ temporal scale and intensity of the activity, the proximity of the activity to the feature (in space and time) and the sensitivity of the feature to the pressure. Cumulative and in-combination effects of activities may increase the risk further (see Activity-Pressure justification text). High levels of discarding associated with the fishing activity combined with low flow conditions may increase the magnitude of this pressure.
831 | Transport | Vessel movements | Collision BELOW water with static or moving objects not naturally found in the marine environment (e.g., boats, machinery, and structures) | Species can collide with the propeller or other parts of the hull causing collision injury or death. In general, the most lethal and serious injuries to mobile species such as marine mammals are caused by large ships (e.g. 80 m or longer) and vessels travelling at speeds faster than 14 knots. Most minor injuries, by contrast, involved collisions with vessels less than 45 m long. Collisions are rarely reported for vessels doing less than 10 km/hour [5120],[4987]. A lack of information exists regarding collision risk of animals (e.g. birds, fish, marine mammals) with underwater structures, especially for birds. The response of birds will depend on their detection of a device and any associated structures. The risk of collision may be increased if the devices alter the characteristics of the current, especially if such changes create new foraging opportunities, since this may impact on the manoeuvrability and underwater swimming agility of birds [4959],[5075]. Collision risks are most likely to pose the greatest risk in areas of strong water movement, such as areas of strong tidal flow or wave motion [3098]. Torpedoes have also the potential of producing physical trauma to marine mammals [5077]. | low | The risk of this pressure will increase depending on the spatial/ temporal scale and intensity of the activity, the proximity of the activity to the feature (in space and time) and the sensitivity of the feature to the pressure. Cumulative and in-combination effects of activities may increase the risk further (see Activity-Pressure justification text). High levels of discarding associated with the fishing activity combined with low flow conditions may increase the magnitude of this pressure.
832 | Other man-made structures | Power cable: Decommissioning | Collision BELOW water with static or moving objects not naturally found in the marine environment (e.g., boats, machinery, and structures) | Species can collide with the propeller or other parts of the hull causing collision injury or death. In general, the most lethal and serious injuries to mobile species such as marine mammals are caused by large ships (e.g. 80 m or longer) and vessels travelling at speeds faster than 14 knots. Most minor injuries, by contrast, involved collisions with vessels less than 45m long. Collisions are rarely reported for vessels doing less than 10 km/hour [5120],[4987]. Collision risks are most likely to pose the greatest risk in areas of strong water movement, such as areas of strong tidal flow or wave motion [3098]. | low | The risk of this pressure will increase depending on the spatial/ temporal scale and intensity of the activity, the proximity of the activity to the feature (in space and time) and the sensitivity of the feature to the pressure. Cumulative and in-combination effects of activities may increase the risk further (see Activity-Pressure justification text). High levels of discarding associated with the fishing activity combined with low flow conditions may increase the magnitude of this pressure.
832 | Other man-made structures | Power cable: Laying, burial and protection | Collision BELOW water with static or moving objects not naturally found in the marine environment (e.g., boats, machinery, and structures) | Species can collide with the propeller or other parts of the hull causing collision injury or death. In general, the most lethal and serious injuries to mobile species such as marine mammals are caused by large ships (e.g. 80 m or longer) and vessels travelling at speeds faster than 14 knots. Most minor injuries, by contrast, involved collisions with vessels less than 45m long. Collisions are rarely reported for vessels doing less than 10 km/hour [5120],[4987]. Collision risks are most likely to pose the greatest risk in areas of strong water movement, such as areas of strong tidal flow or wave motion [3098]. | low | The risk of this pressure will increase depending on the spatial/ temporal scale and intensity of the activity, the proximity of the activity to the feature (in space and time) and the sensitivity of the feature to the pressure. Cumulative and in-combination effects of activities may increase the risk further (see Activity-Pressure justification text). High levels of discarding associated with the fishing activity combined with low flow conditions may increase the magnitude of this pressure.
832 | Other man-made structures | Power cable: Operation and maintenance | Collision BELOW water with static or moving objects not naturally found in the marine environment (e.g., boats, machinery, and structures) | Species can collide with the propeller or other parts of the hull causing collision injury or death. In general, the most lethal and serious injuries to mobile species such as marine mammals are caused by large ships (e.g. 80 m or longer) and vessels travelling at speeds faster than 14 knots. Most minor injuries, by contrast, involved collisions with vessels less than 45m long. Collisions are rarely reported for vessels doing less than 10 km/hour [5120],[4987]. Collision risks are most likely to pose the greatest risk in areas of strong water movement, such as areas of strong tidal flow or wave motion [3098]. | low | The risk of this pressure will increase depending on the spatial/ temporal scale and intensity of the activity, the proximity of the activity to the feature (in space and time) and the sensitivity of the feature to the pressure. Cumulative and in-combination effects of activities may increase the risk further (see Activity-Pressure justification text). High levels of discarding associated with the fishing activity combined with low flow conditions may increase the magnitude of this pressure.
833 | Extraction of living resources | Diving (incl. removal of living resources) | Removal of target species | Species including fish, shellfish and seaweed are directly removed by divers as a result of a targeted fishery. These include species which themselves are features of conservation importance (e.g. spiny lobster (Palinurus elephas)), or those that form part of the biotope (e.g. shellfish species) or wider community composition associated with designated features/sub-features (e.g. spiny lobster (Palinurus elephas), crabs, lobsters (Homarus gammarus), scallops (Pecten spp.) and other bivalves including razor clams (Ensis spp.)) [1419],[1436],[4362]. | medium-high
835 | Extraction of living resources | Hydraulic dredging | Removal of target species | Species that are directly removed from intertidal and subtidal habitats as result of a targeted fishery using hydraulic dredges include cockles (Cerastoderma edule), razor clams (Ensis spp.), mussels (Mytilus spp.) and a range of other bivalve species. These may themselves be features/sub-features of designated sites (e.g. mussel beds/biogenic reefs), or may be species forming part of the biotope (e.g. bivalves in sediment features) or wider community composition associated with the designated feature [1419],[1436],[4362]. | medium-high
846 | Energy generation | Offshore wind: Decommissioning (if relevant see also Cables) | Water flow (tidal current) changes, including sediment transport considerations | Structures placed in the marine environment immediately interact with the local current regime. Removal of structures during decommissioning will allow local currents to return to those of the surroundings environment, unaffected by interaction with structures. | low | The risk of this pressure will increase depending on the spatial/ temporal scale and intensity of the activity, the proximity of the activity to the feature (in space and time) and the sensitivity of the feature to the pressure. Cumulative and in-combination effects of activities may increase the risk further (see Activity-Pressure justification text). High levels of discarding associated with the fishing activity combined with low flow conditions may increase the magnitude of this pressure.
846 | Energy generation | Oil and gas infrastructure: Decommissioning | Water flow (tidal current) changes, including sediment transport considerations | Structures placed in the marine environment immediately interact with the local current regime. Removal of structures during decommissioning will allow local currents to return to those of the surroundings environment, unaffected by interaction with structures. | low | The risk of this pressure will increase depending on the spatial/ temporal scale and intensity of the activity, the proximity of the activity to the feature (in space and time) and the sensitivity of the feature to the pressure. Cumulative and in-combination effects of activities may increase the risk further (see Activity-Pressure justification text). High levels of discarding associated with the fishing activity combined with low flow conditions may increase the magnitude of this pressure.
846 | Energy generation | Wave: Decommissioning | Water flow (tidal current) changes, including sediment transport considerations | Structures placed in the marine environment immediately interact with the local current regime. Removal of structures during decommissioning will allow local currents to return to those of the surroundings environment, unaffected by interaction with structures. | low | The risk of this pressure will increase depending on the spatial/ temporal scale and intensity of the activity, the proximity of the activity to the feature (in space and time) and the sensitivity of the feature to the pressure. Cumulative and in-combination effects of activities may increase the risk further (see Activity-Pressure justification text). High levels of discarding associated with the fishing activity combined with low flow conditions may increase the magnitude of this pressure.
850 | Production of living resources | Seaweed aquaculture: Suspended rope/net culture | Water flow (tidal current) changes, including sediment transport considerations | Structures placed in the marine environment immediately interact with the local current regime. Suspended aquaculture structures or pens have the potential of altering flow rates [4891],[4887],[3110]. Artificial reefs may have directly negative impacts through changes in current velocities and direction [4980],[5018],[5021],[2293]. Structures added to the coastal environment as a result of coastal defence schemes, coastal developments, artificial reefs, etc., can change local flow conditions. In particular, cross shore structures such as groynes and harbour arms can intercept flow paths, causing flows to divert around or across the structures [4892],[4893],[4894],[4873],[5075],[4960],[3125],[4961]. Large enclosures could also have an effect on current circulation and light penetration. Model outputs show that suspended aquaculture can result in a 20 % reduction in current speed and water exchange rates [4887]. Risks can be managed, if necessary, by limiting the sizes of complexes and re-siting them regularly [4405]. | low | The risk of this pressure will increase depending on the spatial/ temporal scale and intensity of the activity, the proximity of the activity to the feature (in space and time) and the sensitivity of the feature to the pressure. Cumulative and in-combination effects of activities may increase the risk further (see Activity-Pressure justification text). High levels of discarding associated with the fishing activity combined with low flow conditions may increase the magnitude of this pressure.
850 | Production of living resources | Seaweed aquaculture: Suspended rope/net culture | Wave exposure changes | Structures placed in the marine environment immediately interact with the local current regime. Suspended aquaculture structures or pens have the potential of altering flow rates [4891],[4887],[3110]. Artificial reefs may have directly negative impacts through changes in current velocities and direction [4980],[5018],[5021],[2293]. Structures added to the coastal environment as a result of coastal defence schemes, coastal developments, artificial reefs, etc., can change local flow conditions. In particular, cross shore structures such as groynes and harbour arms can intercept flow paths, causing flows to divert around or across the structures [4892],[4893],[4894],[4873],[5075],[4960],[3125],[4961]. Large enclosures could also have an effect on current circulation and light penetration. Model outputs show that suspended aquaculture can result in a 20 % reduction in current speed and water exchange rates [4887]. Risks can be managed, if necessary, by limiting the sizes of complexes and re-siting them regularly [4405]. | low | The risk of this pressure will increase depending on the spatial/ temporal scale and intensity of the activity, the proximity of the activity to the feature (in space and time) and the sensitivity of the feature to the pressure. Cumulative and in-combination effects of activities may increase the risk further (see Activity-Pressure justification text). High levels of discarding associated with the fishing activity combined with low flow conditions may increase the magnitude of this pressure.
851 | Other man-made structures | Pipelines | Water flow (tidal current) changes, including sediment transport considerations | Structures placed in the marine environment immediately interact with the local current regime. Suspended aquaculture structures or pens have the potential of altering flow rates [4891],[4887]. Artificial reefs may have directly negative impacts through changes in current velocities and direction [4980],[5018],[5021],[2293]. Structures added to the coastal environment as a result of coastal defence schemes, coastal developments, artificial reefs, etc., can change local flow conditions. In particular, cross shore structures such as groynes and harbour arms can intercept flow paths, causing flows to divert around or across the structures [4892],[4893],[4894],[4873],[5075],[4960],[3125],[4961]. | low | The risk of this pressure will increase depending on the spatial/ temporal scale and intensity of the activity and in particular the siting of infrastructure, the proximity of the activity to the feature (in space and time) and the sensitivity of the feature to the pressure. Cumulative and in-combination effects of activities may increase the risk further (see Activity-Pressure justification text).
852 | Production of living resources | Finfish aquaculture | Water flow (tidal current) changes, including sediment transport considerations | Structures placed in the marine environment immediately interact with the local current regime. Suspended aquaculture structures or pens have the potential of altering flow rates [4891],[4887]. Artificial reefs may have directly negative impacts through changes in current velocities and direction [4980],[5018],[5021],[2293]. Structures added to the coastal environment as a result of coastal defence schemes, coastal developments, artificial reefs, etc., can change local flow conditions. In particular, cross shore structures such as groynes and harbour arms can intercept flow paths, causing flows to divert around or across the structures [4892],[4893],[4894],[4873],[5075],[4960],[3125],[4961]. Large enclosures could also have an effect on current circulation and light penetration. Model outputs show that suspended aquaculture can result in a 20 % reduction in current speed and water exchange rates [4887]. Risks can be managed, if necessary, by limiting the sizes of complexes and re-siting them regularly [4405]. | low | The risk of this pressure will increase depending on the spatial/ temporal scale and intensity of the activity, the proximity of the activity to the feature (in space and time) and the sensitivity of the feature to the pressure. Cumulative and in-combination effects of activities may increase the risk further (see Activity-Pressure justification text). High levels of discarding associated with the fishing activity combined with low flow conditions may increase the magnitude of this pressure.
852 | Production of living resources | Finfish aquaculture | Wave exposure changes | Structures placed in the marine environment immediately interact with the local current regime. Suspended aquaculture structures or pens have the potential of altering flow rates [4891],[4887]. Artificial reefs may have directly negative impacts through changes in current velocities and direction [4980],[5018],[5021],[2293]. Structures added to the coastal environment as a result of coastal defence schemes, coastal developments, artificial reefs, etc., can change local flow conditions. In particular, cross shore structures such as groynes and harbour arms can intercept flow paths, causing flows to divert around or across the structures [4892],[4893],[4894],[4873],[5075],[4960],[3125],[4961]. Large enclosures could also have an effect on current circulation and light penetration. Model outputs show that suspended aquaculture can result in a 20 % reduction in current speed and water exchange rates [4887]. Risks can be managed, if necessary, by limiting the sizes of complexes and re-siting them regularly [4405]. | low | The risk of this pressure will increase depending on the spatial/ temporal scale and intensity of the activity, the proximity of the activity to the feature (in space and time) and the sensitivity of the feature to the pressure. Cumulative and in-combination effects of activities may increase the risk further (see Activity-Pressure justification text). High levels of discarding associated with the fishing activity combined with low flow conditions may increase the magnitude of this pressure.
852 | Production of living resources | Shellfish aquaculture: Suspended rope/net culture | Water flow (tidal current) changes, including sediment transport considerations | Structures placed in the marine environment immediately interact with the local current regime. Suspended aquaculture structures or pens have the potential of altering flow rates [4891],[4887]. Artificial reefs may have directly negative impacts through changes in current velocities and direction [4980],[5018],[5021],[2293]. Structures added to the coastal environment as a result of coastal defence schemes, coastal developments, artificial reefs, etc., can change local flow conditions. In particular, cross shore structures such as groynes and harbour arms can intercept flow paths, causing flows to divert around or across the structures [4892],[4893],[4894],[4873],[5075],[4960],[3125],[4961]. Large enclosures could also have an effect on current circulation and light penetration. Model outputs show that suspended aquaculture can result in a 20 % reduction in current speed and water exchange rates [4887]. Risks can be managed, if necessary, by limiting the sizes of complexes and re-siting them regularly [4405]. | low | The risk of this pressure will increase depending on the spatial/ temporal scale and intensity of the activity, the proximity of the activity to the feature (in space and time) and the sensitivity of the feature to the pressure. Cumulative and in-combination effects of activities may increase the risk further (see Activity-Pressure justification text). High levels of discarding associated with the fishing activity combined with low flow conditions may increase the magnitude of this pressure.
852 | Production of living resources | Shellfish aquaculture: Suspended rope/net culture | Wave exposure changes | Structures placed in the marine environment immediately interact with the local current regime. Suspended aquaculture structures or pens have the potential of altering flow rates [4891],[4887]. Artificial reefs may have directly negative impacts through changes in current velocities and direction [4980],[5018],[5021],[2293]. Structures added to the coastal environment as a result of coastal defence schemes, coastal developments, artificial reefs, etc., can change local flow conditions. In particular, cross shore structures such as groynes and harbour arms can intercept flow paths, causing flows to divert around or across the structures [4892],[4893],[4894],[4873],[5075],[4960],[3125],[4961]. Large enclosures could also have an effect on current circulation and light penetration. Model outputs show that suspended aquaculture can result in a 20 % reduction in current speed and water exchange rates [4887]. Risks can be managed, if necessary, by limiting the sizes of complexes and re-siting them regularly [4405]. | low | The risk of this pressure will increase depending on the spatial/ temporal scale and intensity of the activity, the proximity of the activity to the feature (in space and time) and the sensitivity of the feature to the pressure. Cumulative and in-combination effects of activities may increase the risk further (see Activity-Pressure justification text). High levels of discarding associated with the fishing activity combined with low flow conditions may increase the magnitude of this pressure.
854 | Energy generation | Offshore wind: Construction (if relevant see also Cables) | Water flow (tidal current) changes, including sediment transport considerations | Structures placed in the marine environment immediately interact with the local current regime. The physical presence of a wind turbine could lead to diffraction or funnelling of waves and currents between the turbines, reductions in the wave energy reaching the coast and changes in local wave patterns [4960]. This may lead to the development of scour pits adjacent to turbine foundations or secondary scour around scour protection [3148]. Artificial reefs may have directly negative impacts through changes in current velocities and direction [4980],[5018],[5021],[2293]. Structures added to the coastal environment as a result of coastal defence schemes, coastal developments, artificial reefs, etc., can change local flow conditions. In particular, cross shore structures such as groynes and harbour arms can intercept flow paths, causing flows to divert around or across the structures [4892],[4893],[4894],[4873],[5075],[4960],[3125],[4961]. | low | The risk of this pressure will increase depending on the spatial/ temporal scale and intensity of the activity, the proximity of the activity to the feature (in space and time) and the sensitivity of the feature to the pressure. Cumulative and in-combination effects of activities may increase the risk further (see Activity-Pressure justification text). High levels of discarding associated with the fishing activity combined with low flow conditions may increase the magnitude of this pressure.
854 | Energy generation | Offshore wind: Operation and maintenance (if relevant see also Cables) | Water flow (tidal current) changes, including sediment transport considerations | Structures placed in the marine environment immediately interact with the local current regime. The physical presence of a wind turbine could lead to diffraction or funnelling of waves and currents between the turbines, reductions in the wave energy reaching the coast and changes in local wave patterns [4960]. This may lead to the development of scour pits adjacent to turbine foundations or secondary scour around scour protection [3148]. Artificial reefs may have directly negative impacts through changes in current velocities and direction [4980],[5018],[5021],[2293]. Structures added to the coastal environment as a result of coastal defence schemes, coastal developments, artificial reefs, etc., can change local flow conditions. In particular, cross shore structures such as groynes and harbour arms can intercept flow paths, causing flows to divert around or across the structures [4892],[4893],[4894],[4873],[5075],[4960],[3125],[4961]. | medium-high
855 | Energy generation | Wave: Operation and maintenance | Water flow (tidal current) changes, including sediment transport considerations | Structures placed in the marine environment immediately interact with the local current regime. The physical presence of an energy generating device could lead to diffraction or funnelling of waves and currents, reductions in the wave energy reaching the coast and changes in local wave patterns [4960]. This may lead to the development of scour pits adjacent to foundations or secondary scour around scour protection [3148]. Artificial reefs may have directly negative impacts through changes in current velocities and direction [4980],[5018],[5021],[2293]. Structures added to the coastal environment as a result of coastal defence schemes, coastal developments, artificial reefs, etc., can change local flow conditions. In particular, cross shore structures such as groynes and harbour arms can intercept flow paths, causing flows to divert around or across the structures [4892],[4893],[4894],[4873],[5075],[4960],[3125],[4961]. | medium-high
857 | Other man-made structures | Power cable: Operation and maintenance | Water flow (tidal current) changes, including sediment transport considerations | Structures placed in the marine environment immediately interact with the local current regime. The use of external cable protection which sits proud of the seabed can potentially result in localised changes in water flow resulting in localised turbulence (especially at peak flow) and the possible formation of scour pits around the structure. The impact of this is expected to be much localised and limited [4345]. | low | The risk of this pressure will increase depending on the spatial/ temporal scale and intensity of the activity, the proximity of the activity to the feature (in space and time) and the sensitivity of the feature to the pressure. Cumulative and in-combination effects of activities may increase the risk further (see Activity-Pressure justification text). High levels of discarding associated with the fishing activity combined with low flow conditions may increase the magnitude of this pressure.
1099 | Other man-made structures | Power cable: Laying, burial and protection | Water flow (tidal current) changes, including sediment transport considerations | Structures placed in the marine environment immediately interact with the local current regime. The use of external cable protection which sits proud of the seabed can potentially result in localised changes in water flow resulting in localised turbulence (especially at peak flow) and the possible formation of scour pits around the structure. The impact of this is expected to be much localised and limited [4345]. Non-backfilled trenches dug for cable burial will result in localised flow speed changes until the trench is backfilled. The backfill usually occurs soon after ploughing but in some ground conditions this can take longer. These will have limited impact and depend on the water depth and overall water depth change, similar to what has been modelled for marine aggregate extraction [4009]. In intertidal areas local topography can be changed due to cable trenching leading to increased susceptibility to erosion, this has particularly been observed in saltmarsh [7147]. | low | The risk of this pressure will increase depending on the spatial/ temporal scale and intensity of the activity, the proximity of the activity to the feature (in space and time) and the sensitivity of the feature to the pressure. This pressure should be screened in for cable installation in saltmarsh. Cumulative and in-combination effects of activities may increase the risk further (see Activity-Pressure justification text).
859 | Other man-made structures | Power cable: Decommissioning | Water flow (tidal current) changes, including sediment transport considerations | Structures placed in the marine environment immediately interact with the local current regime. The use of external cable protection which sits proud of the seabed can potentially result in localised changes in water flow resulting in localised turbulence (especially at peak flow) and the possible formation of scour pits around the structure. The impact of this is expected to be very localised and limited [4345]. The removal if required during decommissioning will result in reversed impact. | low | The risk of this pressure will increase depending on the spatial/ temporal scale and intensity of the activity, the proximity of the activity to the feature (in space and time) and the sensitivity of the feature to the pressure. Cumulative and in-combination effects of activities may increase the risk further (see Activity-Pressure justification text). High levels of discarding associated with the fishing activity combined with low flow conditions may increase the magnitude of this pressure.
860 | Other man-made structures | Telecommunication cable: Operation and maintenance | Water flow (tidal current) changes, including sediment transport considerations | Structures placed in the marine environment immediately interact with the local current regime. The use of external cable protection which sits proud of the seabed can potentially result in localised changes in water flow resulting in localised turbulence (especially at peak flow). The impact of this is expected to be much localised and limited [4345]. | low | The risk of this pressure will increase depending on the spatial/ temporal scale and intensity of the activity, the proximity of the activity to the feature (in space and time) and the sensitivity of the feature to the pressure. Cumulative and in-combination effects of activities may increase the risk further (see Activity-Pressure justification text). High levels of discarding associated with the fishing activity combined with low flow conditions may increase the magnitude of this pressure.
861 | Other man-made structures | Telecommunication cable: Laying, burial and protection | Water flow (tidal current) changes, including sediment transport considerations | Structures placed in the marine environment immediately interact with the local current regime. The use of external cable protection which sits proud of the seabed can potentially result in localised changes in water flow resulting in localised turbulence (especially at peak flow). The impact of this is expected to be much localised and limited [4345]. Non-backfilled trenches dug for cable burial will result in localised flow speed changes until the trench is backfilled. The backfill usually occurs soon after ploughing but in some ground conditions this can take longer. These will have limited impact and depend on the water depth and overall water depth change, similar to what has been modelled for marine aggregate extraction [4009]. | low | The risk of this pressure will increase depending on the spatial/ temporal scale and intensity of the activity, the proximity of the activity to the feature (in space and time) and the sensitivity of the feature to the pressure. Cumulative and in-combination effects of activities may increase the risk further (see Activity-Pressure justification text). High levels of discarding associated with the fishing activity combined with low flow conditions may increase the magnitude of this pressure.
862 | Other man-made structures | Telecommunication cable: Decommissioning | Water flow (tidal current) changes, including sediment transport considerations | Structures placed in the marine environment immediately interact with the local current regime. The use of external cable protection which sits proud of the seabed can potentially result in localised changes in water flow resulting in localised turbulence (especially at peak flow). The impact of this is expected to be very localised and limited [4345]. The removal if required during decommissioning will result in reversed impact. | low | The risk of this pressure will increase depending on the spatial/ temporal scale and intensity of the activity, the proximity of the activity to the feature (in space and time) and the sensitivity of the feature to the pressure. Cumulative and in-combination effects of activities may increase the risk further (see Activity-Pressure justification text). High levels of discarding associated with the fishing activity combined with low flow conditions may increase the magnitude of this pressure.
865 | Extraction (and disposal) of non-living resources | Aggregate dredging | Removal of non-target species | Suction dredging is a non-selective extractive method where sediment and associated organisms are removed from the seabed. Very few benthic invertebrates are able to escape entrainment. Differences in benthic assemblages can be observed under the path of the draghead (reduced species diversity, number of individuals and biomass) [5155],[5146]. | medium-high
866 | Production of living resources | Seaweed aquaculture: Suspended rope/net culture | Changes in suspended solids (water clarity) | Suspended sediments are likely to increase in the water column during the construction of seaweed aquaculture facilities and during the operation phase of harvesting the seaweed. This is most likely to occur when removing biofouling from the ropes or nets [2834],[3110]. | low | The risk of this pressure will increase depending on the spatial/ temporal scale and intensity of the activity, the proximity of the activity to the feature (in space and time) and the sensitivity of the feature to the pressure. Cumulative and in-combination effects of activities may increase the risk further (see Activity-Pressure justification text). High levels of discarding associated with the fishing activity combined with low flow conditions may increase the magnitude of this pressure.
868 | Transport | Vessel anchorages | Abrasion/disturbance of the substrate on the surface of the seabed | The anchors of large shipping and cargo vessels have been found to penetrate the seabed at depths up to approximately 1 m in trials [4971]. | medium-high
869 | Energy generation | Offshore wind: Decommissioning (if relevant see also Cables) | Collision ABOVE water with static or moving objects not naturally found in the marine environment (e.g., boats, machinery, and structures) | The collision risk of offshore wind farm structures is well recognised, although often difficult to assess/quantify and predominantly for seabird receptors. Several reports have concluded that offshore wind farms pose a collision risk, particularly at migratory "bottleneck" locations, to a range of bird receptors (e.g. [4954],[5161],[5164],[5165], and therefore could require mitigation measures. The collision risk of marine birds is deemed to be higher at night than during the day, but overall is deemed to be low because of their high visibility even in poor light conditions [3098]. Bird collisions with vessels occurs and it is documented to higher particularly at night on lighted ships near coastal areas. These are more frequent also under poor visibility [4337]. | low | The risk of this pressure will increase depending on the spatial/ temporal scale and intensity of the activity, the proximity of the activity to the feature (in space and time) and the sensitivity of the feature to the pressure. Cumulative and in-combination effects of activities may increase the risk further (see Activity-Pressure justification text). High levels of discarding associated with the fishing activity combined with low flow conditions may increase the magnitude of this pressure.
869 | Energy generation | Offshore wind: Operation and maintenance (if relevant see also Cables) | Collision ABOVE water with static or moving objects not naturally found in the marine environment (e.g., boats, machinery, and structures) | The collision risk of offshore wind farm structures is well recognised, although often difficult to assess/quantify and predominantly for seabird receptors. Several reports have concluded that offshore wind farms pose a collision risk, particularly at migratory "bottleneck" locations, to a range of bird receptors (e.g. [4954],[5161],[5164],[5165], and therefore could require mitigation measures. The collision risk of marine birds is deemed to be higher at night than during the day, but overall is deemed to be low because of their high visibility even in poor light conditions [3098]. Bird collisions with vessels occurs and it is documented to higher particularly at night on lighted ships near coastal areas. These are more frequent also under poor visibility [4337]. | medium-high
870 | Energy generation | Offshore wind: Construction (if relevant see also Cables) | Collision ABOVE water with static or moving objects not naturally found in the marine environment (e.g., boats, machinery, and structures) | The collision risk of offshore wind farm structures is well recognised, although often difficult to assess/quantify and predominantly for seabird receptors. Several reports have concluded that offshore wind farms pose a collision risk, particularly at migratory "bottleneck" locations, to a range of bird receptors [4954],[5162],[5164],[5165], and therefore could require mitigation measures. The collision risk of marine birds is deemed to be higher at night than during the day, but overall is deemed to be low because of their high visibility even in poor light conditions [3098]. Bird collisions with vessels occurs and it is documented to higher particularly at night on lighted ships near coastal areas. These are more frequent also under poor visibility [4337]. | low | The risk of this pressure will increase depending on the spatial/ temporal scale and intensity of the activity, the proximity of the activity to the feature (in space and time) and the sensitivity of the feature to the pressure. Cumulative and in-combination effects of activities may increase the risk further (see Activity-Pressure justification text). High levels of discarding associated with the fishing activity combined with low flow conditions may increase the magnitude of this pressure.
872 | Energy generation | Wave: Construction | Collision ABOVE water with static or moving objects not naturally found in the marine environment (e.g., boats, machinery, and structures) | The collision risk of wave and especially tidal stream structures is well recognised for marine mammals, birds and fish, and although often difficult to assess/quantify could require mitigation measures [3098],[5083]. Bird (and mammal) collisions with vessels occurs and it is documented to be higher particularly at night on lighted ships near coastal areas. These are more frequent also under poor visibility [4337]. During construction, there is a risk of collision as structures are installed and as a result of vessel movement. | low | The risk of this pressure will increase depending on the spatial/ temporal scale and intensity of the activity, the proximity of the activity to the feature (in space and time) and the sensitivity of the feature to the pressure. Cumulative and in-combination effects of activities may increase the risk further (see Activity-Pressure justification text). High levels of discarding associated with the fishing activity combined with low flow conditions may increase the magnitude of this pressure.
873 | Energy generation | Wave: Decommissioning | Collision ABOVE water with static or moving objects not naturally found in the marine environment (e.g., boats, machinery, and structures) | The collision risk of wave and especially tidal stream structures is well recognised for marine mammals, birds and fish, and although often difficult to assess/quantify could require mitigation measures [3098],[5083]. Bird (and mammal) collisions with vessels occurs and it is documented to be higher particularly at night on lighted ships near coastal areas. These are more frequent also under poor visibility [4337]. The main collision risk is, however, underwater | low | The risk of this pressure will increase depending on the spatial/ temporal scale and intensity of the activity, the proximity of the activity to the feature (in space and time) and the sensitivity of the feature to the pressure. Cumulative and in-combination effects of activities may increase the risk further (see Activity-Pressure justification text). High levels of discarding associated with the fishing activity combined with low flow conditions may increase the magnitude of this pressure.
874 | Energy generation | Wave: Operation and maintenance | Collision ABOVE water with static or moving objects not naturally found in the marine environment (e.g., boats, machinery, and structures) | The collision risk of wave and especially tidal stream structures is well recognised for marine mammals, birds and fish, and although often difficult to assess/quantify could require mitigation measures [3098],[5083]. Bird (and mammal) collisions with vessels occurs and it is documented to be higher particularly at night on lighted ships near coastal areas. These are more frequent also under poor visibility [4337]. The main collision risk is, however, underwater. | medium-high
878 | Energy generation | Offshore wind: Construction (if relevant see also Cables) | Underwater noise changes | The construction and operation of an offshore wind farm can create noise that may impact marine mammals and fish spawning and other sensitive life cycle stages. Important parameters are peak pressure, received energy (received sound pressure level), signal duration, spectral type, frequency (range), duty cycle, directionality and signal rise times. Possible effects on marine mammals can be divided into behavioural disturbance (including displacement), masking, and injury either as temporary threshold shift (TTS), permanent threshold shift (PTS) or other injuries such as tissue damage and, in extreme cases, death if the animal very close to pile-driving activities [3125]. One of most significant activities during windfarm construction is foundation installation, with measurements available of pile installation using both impact and vibro pile hammers. The most relevant of these is a measurement of wind turbine monopile foundation installation, giving Source Levels of 215 dB re 1 mPa @ 1 m. Both physical and behavioural effects on marine wildlife have been noted [4906]. The available information indicates an average figure for ambient noise in the marine environment of approximately 70 dB. The available information also indicates that pile driving noise (for 4 to 5 m diameter piles) can be as high as of 260 to 270 dB re 1 µPa at source [4964] at a range of 20 Hz to > 20 kHz with most energy around 100 to 200 Hz [4906],[5166]. However, factors such as pile diameter, water depth, geology and sea bed topography can all influence noise generation and propagation so values are likely to vary from site to site [3125].Shipping is an important source of underwater noise. Although the majority of this will come from the propeller cavitation, onboard machinery and turbulence around the hull can also result in underwater noise being transmitted underwater. Different part of the vessel and different vessels emit at different frequencies. Generally, lower frequency with increasing size. Low frequency sounds generally travel farther and have the potential of impacting larger areas. Seismic prospecting in the oil and gas industry, acoustic deterrents/harassing devices, turbine operation, piling, explosives, etc are all sources of underwater noise [4921],[4995],[5173],[5172]. | medium-high
880 | Energy generation | Wave: Construction | Underwater noise changes | The construction and operation of wave or tidal energy projects can create noise that may impact marine mammals and fish spawning and other sensitive life cycle stages. Important parameters are peak pressure, received energy (received sound pressure level), signal duration, spectral type, frequency (range), duty cycle, directionality and signal rise times. Possible effects on marine mammals can be divided into behavioural disturbance (including displacement), masking, and injury either as temporary threshold shift (TTS), permanent threshold shift (PTS) or other injuries such as tissue damage and, in extreme cases, death if the animal is very close to pile-driving activities [3125]. One of most significant activities during construction is foundation installation, with measurements available of pile installation using both impact and vibro pile hammers. The most relevant of these is a measurement of wind turbine monopile foundation installation, giving Source Levels of 215 dB re 1 mPa @ 1 m. Both physical and behavioural effects on marine wildlife have been noted [4906]. The available information indicates an average figure for ambient noise in the marine environment of approximately 70 dB. The available information also indicates that pile driving noise (for 4 to 5 m diameter piles) can be as high as of 260 to 270 dB re 1 µPa at source [4964] at a range of 20 Hz to > 20 kHz with most energy around 100 to 200 Hz [4906],[5166]. However, piles for wave and tidal projects are likely to be smaller than this. Also, factors such as pile diameter, water depth, geology and sea bed topography can all influence noise generation and propagation so values are likely to vary from site to site [3125].Shipping is an important source of underwater noise. Although the majority of this will come from the propeller cavitation, onboard machinery and turbulence around the hull can also result in underwater noise being transmitted underwater. Different parts of the vessel and different vessels emit at different frequencies. Generally, lower frequency with increasing size. Low frequency sounds generally travel farther and have the potential of impacting larger areas. Seismic prospecting in the oil and gas industry, acoustic deterrents/harassing devices, turbine operation, piling, explosives, etc are all sources of underwater noise [4921],[4995],[5173],[5172]. | medium-high
892 | Other man-made structures | Power cable: Decommissioning | Habitat structure changes - removal of substratum (extraction) | The decommissioning process aims to minimize environmental effects allowing safe use of the seabed for other users. Cables and cable protection are either removed or left buried. If removal is required, then the habitat that was created by the structure through time will be removed [4926],[4345],[4344]. | low | The risk of this pressure will increase depending on the spatial/ temporal scale and intensity of the activity, the proximity of the activity to the feature (in space and time) and the sensitivity of the feature to the pressure. Cumulative and in-combination effects of activities may increase the risk further (see Activity-Pressure justification text). High levels of discarding associated with the fishing activity combined with low flow conditions may increase the magnitude of this pressure.
892 | Other man-made structures | Telecommunication cable: Decommissioning | Habitat structure changes - removal of substratum (extraction) | The decommissioning process aims to minimize environmental effects allowing safe use of the seabed for other users. Cables and cable protection are either removed or left buried. If removal is required, then the habitat that was created by the structure through time will be removed [4926],[4345],[4344]. | low | The risk of this pressure will increase depending on the spatial/ temporal scale and intensity of the activity, the proximity of the activity to the feature (in space and time) and the sensitivity of the feature to the pressure. Cumulative and in-combination effects of activities may increase the risk further (see Activity-Pressure justification text). High levels of discarding associated with the fishing activity combined with low flow conditions may increase the magnitude of this pressure.
893 | Energy generation | Wave: Decommissioning | Changes in suspended solids (water clarity) | The dragging of anchors used by vessels involved in decommissioning activities can cause localised and temporary increases in suspended sediments [3223]. Depending on methods used removal of foundations and scour protection may lead to temporary increases in suspended solids and siltation [4387] although levels of sediment disturbed are likely to be lower than during construction [4388]. | low | The risk of this pressure will increase depending on the spatial/ temporal scale and intensity of the activity, the proximity of the activity to the feature (in space and time) and the sensitivity of the feature to the pressure. Cumulative and in-combination effects of activities may increase the risk further (see Activity-Pressure justification text). High levels of discarding associated with the fishing activity combined with low flow conditions may increase the magnitude of this pressure.
894 | Energy generation | Offshore wind: Decommissioning (if relevant see also Cables) | Changes in suspended solids (water clarity) | The dragging of anchors used by vessels involved in decommissioning activities can cause localised and temporary increases in suspended sediments [3223]. Depending on methods used removal of turbines foundations and scour protection may lead to temporary increases in suspended solids and siltation [4387] although levels of sediment disturbed are likely to be lower than during construction [4388]. | low | The risk of this pressure will increase depending on the spatial/ temporal scale and intensity of the activity, the proximity of the activity to the feature (in space and time) and the sensitivity of the feature to the pressure. Cumulative and in-combination effects of activities may increase the risk further (see Activity-Pressure justification text). High levels of discarding associated with the fishing activity combined with low flow conditions may increase the magnitude of this pressure.
895 | Energy generation | Oil and gas infrastructure: Decommissioning | Changes in suspended solids (water clarity) | The dragging of anchors used by vessels involved in decommissioning activities can cause localised and temporary increases in suspended sediments [3223]. Excavation around jacket legs from the seabed and excavation at the pipeline ends will physically disturb the sediment in the local area. Depending on methods used, the removal of structures and scour protection may lead to temporary increases in suspended solids and siltation [4387]. | medium-high
896 | Energy generation | Wave: Decommissioning | Smothering and siltation rate changes (Light) | The dragging of anchors used by vessels involved in decommissioning activities can cause localised and temporary increases in suspended sediments [3223]. The settling out of suspended sediments is only expected to cause negligible increases in siltation. Depending on methods used removal of foundations and scour protection may lead to temporary increases in suspended solids and siltation [4387], although levels of sediment disturbed are likely to be lower than during construction [4388]. | low | The risk of this pressure will increase depending on the spatial/ temporal scale and intensity of the activity, the proximity of the activity to the feature (in space and time) and the sensitivity of the feature to the pressure. Cumulative and in-combination effects of activities may increase the risk further (see Activity-Pressure justification text). High levels of discarding associated with the fishing activity combined with low flow conditions may increase the magnitude of this pressure.
897 | Energy generation | Offshore wind: Decommissioning (if relevant see also Cables) | Smothering and siltation rate changes (Light) | The dragging of anchors used by vessels involved in decommissioning activities can cause localised and temporary increases in suspended sediments [3223]. The settling out of suspended sediments is only expected to cause negligible increases in siltation. Depending on methods used removal of turbines foundations and scour protection may lead to temporary increases in suspended solids and siltation [4387], although levels of sediment disturbed are likely to be lower than during construction [4388]. | medium-high
898 | Energy generation | Oil and gas infrastructure: Decommissioning | Smothering and siltation rate changes (Light) | The dragging of anchors used by vessels involved in decommissioning activities can cause localised and temporary increases in suspended sediments [3223]. The settling out of suspended sediments is only expected to cause negligible increases in siltation. Excavation around jacket legs from the seabed and excavation at the pipeline ends will physically disturb the sediment in the local area. Depending on methods used removal of turbines foundations and scour protection may lead to temporary increases in suspended solids and siltation [4387]. | medium-high
899 | Production of living resources | Shellfish aquaculture: Suspended rope/net culture | Changes in suspended solids (water clarity) | The effects of bio deposits from suspended mussel culture on the local benthic environment have been considered in a number of studies [4406],[4423],[4424],[4343]. The reported effects on the physicochemical and biological structure of the surrounding surficial sediments were generally similar, although the extent and degree of these differed considerably among locations. Heavy sedimentation of faeces and pseudofaeces beneath mussel farms effectively lead to organic enrichment and thus alter macrofaunal communities [4439],[4425],[4423],[4406]. Sedimentation rates up to three times higher than at reference sites have been reported [4425]. Habitats may be lost or degraded owing to the building of infrastructures, installation of facilities and use of equipment and tools (e.g. for harvesting), which may cause a direct physical impact on habitats and communities. Benthic habitats and communities may also be impacted by sedimentation of organic wastes, while increased turbidity and nutrient enrichment of water may alter the conditions on which some communities and pelagic species depend and cause their displacement from the site [2834]. | low | The risk of this pressure will increase depending on the spatial/ temporal scale and intensity of the activity, the proximity of the activity to the feature (in space and time) and the sensitivity of the feature to the pressure. Cumulative and in-combination effects of activities may increase the risk further (see Activity-Pressure justification text). High levels of discarding associated with the fishing activity combined with low flow conditions may increase the magnitude of this pressure.
900 | Production of living resources | Shellfish aquaculture: Suspended rope/net culture | Smothering and siltation rate changes (Heavy) | The effects of bio deposits from suspended mussel culture on the local benthic environment have been considered in a number of studies [4406],[4423],[4424],[4343]. The reported effects on the physicochemical and biological structure of the surrounding surficial sediments were generally similar, although the extent and degree of these differed considerably among locations. Heavy sedimentation of faeces and pseudofaeces beneath mussel farms effectively lead to organic enrichment and thus alters macrofaunal communities [4439],[4425],[4423],[4406]. Sedimentation rates up to three times higher than at reference sites have been reported [4425],[4421]. Further, during construction of an aquaculture facility sedimentation may occur. During operation, changes in hydrodynamics, current flow and sediment dynamics around the facility may also result in changes in nearby sedimentation rates. | low | The risk of this pressure will increase depending on the spatial/ temporal scale and intensity of the activity, the proximity of the activity to the feature (in space and time) and the sensitivity of the feature to the pressure. Cumulative and in-combination effects of activities may increase the risk further (see Activity-Pressure justification text). High levels of discarding associated with the fishing activity combined with low flow conditions may increase the magnitude of this pressure.
900 | Production of living resources | Shellfish aquaculture: Suspended rope/net culture | Smothering and siltation rate changes (Light) | The effects of bio deposits from suspended mussel culture on the local benthic environment have been considered in a number of studies [4406],[4423],[4424],[4343]. The reported effects on the physicochemical and biological structure of the surrounding surficial sediments were generally similar, although the extent and degree of these differed considerably among locations. Heavy sedimentation of faeces and pseudofaeces beneath mussel farms effectively lead to organic enrichment and thus alters macrofaunal communities [4439],[4425],[4423],[4406]. Sedimentation rates up to three times higher than at reference sites have been reported [4425],[4421]. Further, during construction of an aquaculture facility sedimentation may occur. During operation, changes in hydrodynamics, current flow and sediment dynamics around the facility may also result in changes in nearby sedimentation rates. | medium-high
903 | Production of living resources | Seaweed aquaculture: Suspended rope/net culture | Introduction of microbial pathogens | The import or rearing of cultivated stock can introduce a range of pathogens and parasites into the marine environment which could be deemed damaging [4420],[3110]. The risks are also high because aquaculture facilities play an intermediary role when new species are brought into a country before being stocked out. If quarantining controls are weak the risks of transfer of pathogens or contamination of material by alien invasive species are high [4341]. | low | The risk of this pressure will increase depending on the spatial/ temporal scale and intensity of the activity, the proximity of the activity to the feature (in space and time) and the sensitivity of the feature to the pressure. Cumulative and in-combination effects of activities may increase the risk further (see Activity-Pressure justification text). High levels of discarding associated with the fishing activity combined with low flow conditions may increase the magnitude of this pressure.
904 | Production of living resources | Shellfish aquaculture: Suspended rope/net culture | Introduction of microbial pathogens | The import or rearing of cultivated stock can introduce a range of pathogens and parasites into the marine environment which could be deemed damaging [4420]. The risks are also high because aquaculture facilities play an intermediary role when new species are brought into a country before being stocked out. If quarantining controls are weak the risks of transfer of pathogens or contamination of material by alien invasive species are high [4341]. | medium-high
906 | Other man-made structures | Power cable: Laying, burial and protection | Abrasion/disturbance of the substrate on the surface of the seabed | The laying of cables will lead to seabed abrasion and disturbance of the substrate on the surface of the seabed in any circumstance, either if the cable is buried, protected or not [3156]. Ploughing, trenching, rock placement, anchor placement and pre-sweep dredging will all result in abrasion and disturbance. Depending on the installation method used, the footprint of the cable installation machinery could be up to 20 m wide where pre-sweep dredging is required, or between 5-10m wide per cable trench for ploughing, and trenching [4926],[4345]. Beyond this direct foot print, low intensity physical disturbance will also occur due to anchor handling inside the anchor corridor to a maximum of 1 km on each side of the cable. Cables laid at the surface can result in some degree of abrasion mainly where there is high wave activity (in shallow waters of <20 m marks ranged from 6-45cm wide) [4344]. Beyond this direct foot print, low intensity physical disturbance will also occur due to anchor handling inside the anchor corridor to a maximum of 1 km on each side of the cable. Anchors cause damage to the seabed upon engaging, dragging and embedding. The chain also causes abrasion and scour whilst at anchor and upon recovery. The anchors of large shipping and cargo vessels have been found to penetrate the seabed at depths up to approximately 1 m in trials [4971]. The pressure exerted by anchors will be low when smaller anchors are used and not applicable if Dynamic Positioning is used. | medium-high
907 | Other man-made structures | Telecommunication cable: Laying, burial and protection | Abrasion/disturbance of the substrate on the surface of the seabed | The laying of cables will lead to seabed abrasion and disturbance of the substrate on the surface of the seabed in any circumstance, either if the cable is buried, protected or not [3156]. Ploughing, trenching, rock placement, and anchor placement will all result in abrasion and disturbance. Depending on the installation method used, the footprint of the seabed disturbed by telecommunication cable installation machinery could be between 5-10 m wide per cable trench for ploughing and trenching [4926],[4345]. Cables laid at the surface can result in some degree of abrasion mainly where there is high wave activity (in shallow waters of <20 m marks ranged from 6-45 cm wide) [4344]. Beyond this direct foot print, low intensity physical disturbance will also occur due to anchor handling inside the anchor corridor to a maximum of 1 km on each side of the cable. Anchors cause damage to the seabed upon engaging, dragging and embedding. The chain also causes abrasion and scour whilst at anchor and upon recovery. The anchors of large shipping and cargo vessels have been found to penetrate the seabed at depths up to approximately 1 m in trials [4971]. The pressure exerted by anchors will be low when smaller anchors are used and not applicable if Dynamic Positioning is used. | medium-high
909 | Extraction (and disposal) of non-living resources | Aggregate dredging | Emergence regime changes, including tidal level change considerations | The lowering of the sea floor by marine aggregate dredging can alter the way that waves travel over the area of dredged seabed. Changes in waves will often be small, except in the immediate vicinity of the dredging area. The magnitude of the changes will depend on the depth of the seabed, depth and area of extraction, proximity to shore and character of the surrounding seabed. [3097] | low | The risk of this pressure will increase depending on the spatial/ temporal scale and intensity of the activity, the proximity of the activity to the feature (in space and time) and the sensitivity of the feature to the pressure. Cumulative and in-combination effects of activities may increase the risk further (see Activity-Pressure justification text). High levels of discarding associated with the fishing activity combined with low flow conditions may increase the magnitude of this pressure.
910 | Energy generation | Offshore wind: Operation and maintenance (if relevant see also Cables) | Underwater noise changes | The majority of noise in the marine environment due to wind turbines is related to mechanical vibration in the drive train. Monopile turbines produced the highest sound pressure level (SPL) of the foundations at lower frequencies (<200 Hz), with levels of 149 dB re 1 µPa within 5 m of the foundation at 560 Hz. The jacket produced the highest SPL at high frequencies (>500 Hz) with 177 dB re 1 µPa at 700 Hz and 191 dB re 1 µPa at 925 Hz within 5 m of the jacket. These high SPL at high frequency produced by the jacket are associated with structural resonances for which the high SPL is strongly localised to volumes very close to the jacket and dissipate rapidly moving away from the foundation. [4958]. By far the longest phase of a windfarm's lifecycle is the operational phase. Two measurements of offshore wind turbine noise show low frequency sound levels, with a Source Level spectra showing a maximum of 153 dB re 1 mPa @ 1 m at 16 Hz. The measurements are of individual turbines of a relatively low power (less than 1 MW). Despite the low level, low frequency nature of the sound, behavioural reactions have been observed in a study of harbour porpoise (Phocoena phocoena) response to the reproduction of wind turbine noise [4906]. Shipping is an important source of underwater noise. Although the majority of this will come from the propeller cavitation, onboard machinery and turbulence around the hull can also result in underwater noise being transmitted underwater. Different part of the vessel and different vessels emit at different frequencies. Generally, lower frequency with increasing size. Low frequency sounds generally travel farther and have the potential of impacting larger areas. Small sea going vessels typically produce broadband noise at source levels of 160-180 dB re 1µPa-m (RMS) [4915],[4908].Seismic prospecting in the oil and gas industry, acoustic deterrents/harassing devices, turbine operation, piling, explosives, etc are all sources of underwater noise [4921],[4995],[5173],[5172]. | low | The risk of this pressure will increase depending on the spatial/ temporal scale and intensity of the activity, the proximity of the activity to the feature (in space and time) and the sensitivity of the feature to the pressure. Cumulative and in-combination effects of activities may increase the risk further (see Activity-Pressure justification text). High levels of discarding associated with the fishing activity combined with low flow conditions may increase the magnitude of this pressure.
919 | Production of living resources | Seaweed aquaculture: Suspended rope/net culture | Visual disturbance | The movement of vessels (and associated gear), people and vehicles can create visual stimuli which can evoke a disturbance response in mobile species such as fish, marine mammals, seabirds and coastal birds. Disturbance to species and their displacement from the site can arise from the construction and the operation of aquaculture farms. However, the magnitude of the pressure will depend on the nature, scale, intensity and duration of the activity, plus other factors such as species present and age, weather conditions and degree of habituation to disturbance source [3134],[2497],[3202],[2825],[3269],[2707],[5106],[4977],[5117],[2834],[3110]. | medium-high
920 | Production of living resources | Finfish aquaculture | Visual disturbance | The movement of vessels (and associated gear), people and vehicles can create visual stimuli which can evoke a disturbance response in mobile species such as fish, marine mammals, seabirds and coastal birds. Disturbance to species and their displacement from the site can arise from the construction and the operation of aquaculture farms. However, the magnitude of the pressure will depend on the nature, scale, intensity and duration of the activity, plus other factors such as species present and age, weather conditions and degree of habituation to disturbance source [3134],[2497],[3202],[2825],[3269],[2707],[5106],[4977],[5117],[2834]. | medium-high
920 | Production of living resources | Shellfish aquaculture: Suspended rope/net culture | Visual disturbance | The movement of vessels (and associated gear), people and vehicles can create visual stimuli which can evoke a disturbance response in mobile species such as fish, marine mammals, seabirds and coastal birds. Disturbance to species and their displacement from the site can arise from the construction and the operation of aquaculture farms. However, the magnitude of the pressure will depend on the nature, scale, intensity and duration of the activity, plus other factors such as species present and age, weather conditions and degree of habituation to disturbance source [3134],[2497],[3202],[2825],[3269],[2707],[5106],[4977],[5117],[2834]. | medium-high
922 | Extraction of living resources | Electrofishing | Visual disturbance | The movement of vessels and people, as well as that of gear, can create visual stimuli which can evoke a disturbance response in mobile species such as fish, marine mammals, seabirds and coastal birds. However, the magnitude of the pressure will depend on the nature, scale, intensity and duration of the activity, plus other factors such as species present and age, weather conditions and degree of habituation to disturbance source [3134],[2497],[3202],[2825],[3269],[2707],[5106],[4977]. | low | The risk of this pressure will increase depending on the spatial/ temporal scale and intensity of the activity, the proximity of the activity to the feature (in space and time) and the sensitivity of the feature to the pressure. Cumulative and in-combination effects of activities may increase the risk further (see Activity-Pressure justification text). High levels of discarding associated with the fishing activity combined with low flow conditions may increase the magnitude of this pressure.
922 | Extraction of living resources | Pelagic fishing (or fishing activities that do not interact with sea bed) | Visual disturbance | The movement of vessels and people, as well as that of gear, can create visual stimuli which can evoke a disturbance response in mobile species such as fish, marine mammals, seabirds and coastal birds. However, the magnitude of the pressure will depend on the nature, scale, intensity and duration of the activity, plus other factors such as species present and age, weather conditions and degree of habituation to disturbance source [3134],[2497],[3202],[2825],[3269],[2707],[5106],[4977]. | low | The risk of this pressure will increase depending on the spatial/ temporal scale and intensity of the activity, the proximity of the activity to the feature (in space and time) and the sensitivity of the feature to the pressure. Cumulative and in-combination effects of activities may increase the risk further (see Activity-Pressure justification text). High levels of discarding associated with the fishing activity combined with low flow conditions may increase the magnitude of this pressure.
922 | Extraction of living resources | Traps | Visual disturbance | The movement of vessels and people, as well as that of gear, can create visual stimuli which can evoke a disturbance response in mobile species such as fish, marine mammals, seabirds and coastal birds. However, the magnitude of the pressure will depend on the nature, scale, intensity and duration of the activity, plus other factors such as species present and age, weather conditions and degree of habituation to disturbance source [3134],[2497],[3202],[2825],[3269],[2707],[5106],[4977]. | low | The risk of this pressure will increase depending on the spatial/ temporal scale and intensity of the activity, the proximity of the activity to the feature (in space and time) and the sensitivity of the feature to the pressure. Cumulative and in-combination effects of activities may increase the risk further (see Activity-Pressure justification text). High levels of discarding associated with the fishing activity combined with low flow conditions may increase the magnitude of this pressure.
922 | Extraction of living resources | Demersal seine netting | Visual disturbance | The movement of vessels and people, as well as that of gear, can create visual stimuli which can evoke a disturbance response in mobile species such as fish, marine mammals, seabirds and coastal birds. However, the magnitude of the pressure will depend on the nature, scale, intensity and duration of the activity, plus other factors such as species present and age, weather conditions and degree of habituation to disturbance source [3134],[2497],[3202],[2825],[3269],[2707],[5106],[4977]. | low | The risk of this pressure will increase depending on the spatial/ temporal scale and intensity of the activity, the proximity of the activity to the feature (in space and time) and the sensitivity of the feature to the pressure. Cumulative and in-combination effects of activities may increase the risk further (see Activity-Pressure justification text). High levels of discarding associated with the fishing activity combined with low flow conditions may increase the magnitude of this pressure.
922 | Extraction of living resources | Demersal trawling | Visual disturbance | The movement of vessels and people, as well as that of gear, can create visual stimuli which can evoke a disturbance response in mobile species such as fish, marine mammals, seabirds and coastal birds. However, the magnitude of the pressure will depend on the nature, scale, intensity and duration of the activity, plus other factors such as species present and age, weather conditions and degree of habituation to disturbance source [3134],[2497],[3202],[2825],[3269],[2707],[5106],[4977]. | low | The risk of this pressure will increase depending on the spatial/ temporal scale and intensity of the activity, the proximity of the activity to the feature (in space and time) and the sensitivity of the feature to the pressure. Cumulative and in-combination effects of activities may increase the risk further (see Activity-Pressure justification text). High levels of discarding associated with the fishing activity combined with low flow conditions may increase the magnitude of this pressure.
922 | Extraction of living resources | Dredging (shellfish) | Visual disturbance | The movement of vessels and people, as well as that of gear, can create visual stimuli which can evoke a disturbance response in mobile species such as fish, marine mammals, seabirds and coastal birds. However, the magnitude of the pressure will depend on the nature, scale, intensity and duration of the activity, plus other factors such as species present and age, weather conditions and degree of habituation to disturbance source [3134],[2497],[3202],[2825],[3269],[2707],[5106],[4977]. | medium-high
923 | Extraction of living resources | Hydraulic dredging | Visual disturbance | The movement of vessels and people, as well as that of gear, can create visual stimuli which can evoke a disturbance response in mobile species such as fish, marine mammals, seabirds and coastal birds. However, the magnitude of the pressure will depend on the nature, scale, intensity and duration of the activity, plus other factors such as species present and age, weather conditions and degree of habituation to disturbance source [3134],[3202],[2825],[3269],[2707],[5106],[4977]. | medium-high
923 | Extraction of living resources | Diving (incl. removal of living resources) | Visual disturbance | The movement of vessels and people, as well as that of gear, can create visual stimuli which can evoke a disturbance response in mobile species such as fish, marine mammals, seabirds and coastal birds. However, the magnitude of the pressure will depend on the nature, scale, intensity and duration of the activity, plus other factors such as species present and age, weather conditions and degree of habituation to disturbance source [3134],[3202],[2825],[3269],[2707],[5106],[4977]. | low | The risk of this pressure will increase depending on the spatial/ temporal scale and intensity of the activity, the proximity of the activity to the feature (in space and time) and the sensitivity of the feature to the pressure. Cumulative and in-combination effects of activities may increase the risk further (see Activity-Pressure justification text). High levels of discarding associated with the fishing activity combined with low flow conditions may increase the magnitude of this pressure.
926 | Energy generation | Offshore wind: Operation and maintenance (if relevant see also Cables) | Wave exposure changes | The physical presence of a wind turbine could lead to diffraction or funnelling of waves and currents between the turbines, reductions in the wave energy reaching the coast and changes in local wave patterns [4960]. | low | The risk of this pressure will increase depending on the spatial/ temporal scale and intensity of the activity, the proximity of the activity to the feature (in space and time) and the sensitivity of the feature to the pressure. Cumulative and in-combination effects of activities may increase the risk further (see Activity-Pressure justification text). High levels of discarding associated with the fishing activity combined with low flow conditions may increase the magnitude of this pressure.
927 | Energy generation | Wave: Operation and maintenance | Wave exposure changes | The physical presence of wave and tidal turbines which pierce the surface/ near surface could lead to diffraction or funnelling of waves and currents between the turbines, reductions in the wave energy reaching the coast and changes in local wave patterns [4960]. | medium-high
931 | Extraction of living resources | Traps | Abrasion/disturbance of the substrate on the surface of the seabed | The pressure can result from surface disturbance caused by contact between the pots/traps and any associated groundropes and anchors. This occurs during setting of the pots/traps and/or by movement of the gear over the seabed, for example during rough weather or during retrieval. Such physical disturbance can result in epifauna, especially emergent species such as erect sponges and coral, being dislodged (including snagged on the pot) or damaged, although there are limited studies of such effects [3168],[3172],[4363],[1419],[1436],[4474]. | medium-high
934 | Other man-made structures | Pipelines | Deoxygenation | The pressure is associated with sediment mobilisation and increased of suspended sediments as well as the deposition of organic matter. The pressure can result from a variety of activities including dredging, aquaculture, outflow, etc [1441],[1436],[2834],[3096],[3153],[3154],[3161],[3163],[3186]. The extent and nature of the changes will depend on the dynamic nature of the area, the temperature and the sediment type, making changes in many cases short lived and localised [4891]. | low | The risk of this pressure will increase depending on the spatial/ temporal scale and intensity of the activity, the proximity of the activity to the feature (in space and time) and the sensitivity of the feature to the pressure. Cumulative and in-combination effects of activities may increase the risk further (see Activity-Pressure justification text). High levels of discarding associated with the fishing activity combined with low flow conditions may increase the magnitude of this pressure.
934 | Transport | Vessel discharges/emissions | Deoxygenation | The pressure is associated with sediment mobilisation and increased of suspended sediments as well as the deposition of organic matter. The pressure can result from a variety of activities including dredging, aquaculture, outflow, etc [1441],[1436],[2834],[3096],[3153],[3154],[3161],[3163],[3186]. The extent and nature of the changes will depend on the dynamic nature of the area, the temperature and the sediment type, making changes in many cases short lived and localised [4891]. | low | The risk of this pressure will increase depending on the spatial/ temporal scale and intensity of the activity, the proximity of the activity to the feature (in space and time) and the sensitivity of the feature to the pressure. Cumulative and in-combination effects of activities may increase the risk further (see Activity-Pressure justification text). High levels of discarding associated with the fishing activity combined with low flow conditions may increase the magnitude of this pressure.
934 | Transport | Vessel movements | Deoxygenation | The pressure is associated with sediment mobilisation and increased of suspended sediments as well as the deposition of organic matter. The pressure can result from a variety of activities including dredging, aquaculture, outflow, etc [1441],[1436],[2834],[3096],[3153],[3154],[3161],[3163],[3186]. The extent and nature of the changes will depend on the dynamic nature of the area, the temperature and the sediment type, making changes in many cases short lived and localised [4891]. | low | The risk of this pressure will increase depending on the spatial/ temporal scale and intensity of the activity, the proximity of the activity to the feature (in space and time) and the sensitivity of the feature to the pressure. Cumulative and in-combination effects of activities may increase the risk further (see Activity-Pressure justification text). High levels of discarding associated with the fishing activity combined with low flow conditions may increase the magnitude of this pressure.
935 | Other man-made structures | Power cable: Decommissioning | Deoxygenation | The pressure is associated with sediment mobilisation and increased of suspended sediments as well as the deposition of organic matter. The pressure can result from a variety of activities including dredging, aquaculture, outflow, etc. [1441],[1436],[2834],[3096],[3153],[3154],[3161],[3163],[3186]. The extent and nature of the changes will depend on the intensity of the activity, the dynamic nature of the area, the temperature and the sediment type, making changes in many cases short lived and localised [4891],[4899]. | low | The risk of this pressure will increase depending on the spatial/ temporal scale and intensity of the activity, the proximity of the activity to the feature (in space and time) and the sensitivity of the feature to the pressure. Cumulative and in-combination effects of activities may increase the risk further (see Activity-Pressure justification text). High levels of discarding associated with the fishing activity combined with low flow conditions may increase the magnitude of this pressure.
935 | Other man-made structures | Power cable: Laying, burial and protection | Deoxygenation | The pressure is associated with sediment mobilisation and increased of suspended sediments as well as the deposition of organic matter. The pressure can result from a variety of activities including dredging, aquaculture, outflow, etc. [1441],[1436],[2834],[3096],[3153],[3154],[3161],[3163],[3186]. The extent and nature of the changes will depend on the intensity of the activity, the dynamic nature of the area, the temperature and the sediment type, making changes in many cases short lived and localised [4891],[4899]. | low | The risk of this pressure will increase depending on the spatial/ temporal scale and intensity of the activity, the proximity of the activity to the feature (in space and time) and the sensitivity of the feature to the pressure. Cumulative and in-combination effects of activities may increase the risk further (see Activity-Pressure justification text). High levels of discarding associated with the fishing activity combined with low flow conditions may increase the magnitude of this pressure.
935 | Other man-made structures | Power cable: Operation and maintenance | Deoxygenation | The pressure is associated with sediment mobilisation and increased of suspended sediments as well as the deposition of organic matter. The pressure can result from a variety of activities including dredging, aquaculture, outflow, etc. [1441],[1436],[2834],[3096],[3153],[3154],[3161],[3163],[3186]. The extent and nature of the changes will depend on the intensity of the activity, the dynamic nature of the area, the temperature and the sediment type, making changes in many cases short lived and localised [4891],[4899]. | low | The risk of this pressure will increase depending on the spatial/ temporal scale and intensity of the activity, the proximity of the activity to the feature (in space and time) and the sensitivity of the feature to the pressure. Cumulative and in-combination effects of activities may increase the risk further (see Activity-Pressure justification text). High levels of discarding associated with the fishing activity combined with low flow conditions may increase the magnitude of this pressure.
935 | Other man-made structures | Telecommunication cable: Decommissioning | Deoxygenation | The pressure is associated with sediment mobilisation and increased of suspended sediments as well as the deposition of organic matter. The pressure can result from a variety of activities including dredging, aquaculture, outflow, etc. [1441],[1436],[2834],[3096],[3153],[3154],[3161],[3163],[3186]. The extent and nature of the changes will depend on the intensity of the activity, the dynamic nature of the area, the temperature and the sediment type, making changes in many cases short lived and localised [4891],[4899]. | low | The risk of this pressure will increase depending on the spatial/ temporal scale and intensity of the activity, the proximity of the activity to the feature (in space and time) and the sensitivity of the feature to the pressure. Cumulative and in-combination effects of activities may increase the risk further (see Activity-Pressure justification text). High levels of discarding associated with the fishing activity combined with low flow conditions may increase the magnitude of this pressure.
935 | Other man-made structures | Telecommunication cable: Laying, burial and protection | Deoxygenation | The pressure is associated with sediment mobilisation and increased of suspended sediments as well as the deposition of organic matter. The pressure can result from a variety of activities including dredging, aquaculture, outflow, etc. [1441],[1436],[2834],[3096],[3153],[3154],[3161],[3163],[3186]. The extent and nature of the changes will depend on the intensity of the activity, the dynamic nature of the area, the temperature and the sediment type, making changes in many cases short lived and localised [4891],[4899]. | low | The risk of this pressure will increase depending on the spatial/ temporal scale and intensity of the activity, the proximity of the activity to the feature (in space and time) and the sensitivity of the feature to the pressure. Cumulative and in-combination effects of activities may increase the risk further (see Activity-Pressure justification text). High levels of discarding associated with the fishing activity combined with low flow conditions may increase the magnitude of this pressure.
936 | Extraction of living resources | Traps | Penetration and/or disturbance of the substrate below the surface of the seabed, including abrasion | The pressure is likely to be associated with any anchors, which can cause damage to the seabed surface and subsurface layers upon deployment/recovery and due to dragging. The anchors of large vessels have been found to penetrate the seabed up to 1 m, but of course depth of penetration by smaller inshore vessel anchors (or indeed those associated with static fishing gear) is expected to be less [4971]. Small vessel anchors have been found to cause surface ‘scars’ of typically 1-4 m2 [5175]. | low | The risk of this pressure will increase depending on the spatial/ temporal scale and intensity of the activity, the proximity of the activity to the feature (in space and time) and the sensitivity of the feature to the pressure. Cumulative and in-combination effects of activities may increase the risk further (see Activity-Pressure justification text). High levels of discarding associated with the fishing activity combined with low flow conditions may increase the magnitude of this pressure.
937 | Energy generation | Wave: Operation and maintenance | Introduction of light | The pressure is potentially associated with construction, maintenance, operational lighting, plus navigation and operational lighting on vessels and structures. Lighting can cause disorientation or displace sensitive species. Lighted vessels and structures in open waters may pose a collision risk to many species of birds. Birds drawn to light may become disoriented and collide with these structures, which may result in injury and death. Light emissions associated with offshore structures could have a potential impact through attraction of birds due to illumination by navigational lights and subsequent increase in the risk of collision [3125]. Light from vessels may also be of concern where significant levels of activity occur in close proximity to sensitive bird habitats including coastal inshore waters [3083],[3088],[3195],[2797],[3107],[4334],[4339]. | low | The risk of this pressure will increase depending on the spatial/ temporal scale and intensity of the activity, the proximity of the activity to the feature (in space and time) and the sensitivity of the feature to the pressure. Cumulative and in-combination effects of activities may increase the risk further (see Activity-Pressure justification text). High levels of discarding associated with the fishing activity combined with low flow conditions may increase the magnitude of this pressure.
938 | Energy generation | Offshore wind: Operation and maintenance (if relevant see also Cables) | Introduction of light | The pressure is potentially associated with construction, maintenance, operational lighting, plus navigation and operational lighting on vessels and structures. Lighting can cause disorientation or displace sensitive species. Lighted vessels and structures in open waters may pose a collision risk to many species of birds. Birds drawn to light may become disoriented and collide with these structures, which may result in injury and death. Light emissions associated with offshore wind turbines could have a potential impact through attraction of birds due to illumination by navigational lights and subsequent increase in the risk of collision [3125]. Light from vessels may also be of concern where significant levels of activity occur in close proximity to sensitive bird habitats including coastal inshore waters [3083],[3088],[3195],[2797],[3107],[4334],[4339]. | low | The risk of this pressure will increase depending on the spatial/ temporal scale and intensity of the activity, the proximity of the activity to the feature (in space and time) and the sensitivity of the feature to the pressure. Cumulative and in-combination effects of activities may increase the risk further (see Activity-Pressure justification text). High levels of discarding associated with the fishing activity combined with low flow conditions may increase the magnitude of this pressure.
939 | Production of living resources | Finfish aquaculture | Introduction of light | The pressure is potentially associated with construction, maintenance, operational lighting, plus navigation and operational lighting on vessels and structures. Lighting can cause disorientation or displace sensitive species. Lighted vessels and structures in open waters may pose a collision risk to many species of birds. Birds drawn to light may become disoriented and collide with these structures, which may result in injury and death. Light from vessels may also be of concern where significant levels of activity occur in close proximity to sensitive bird habitats including coastal inshore waters [2843],[3083],[3088],[3195],[2797],[3107],[4399],[4334],[4337],[2834]. Large enclosures could also have an effect on current circulation and light penetration [2834]. Disturbance to species and their displacement from the site can arise from the construction and the operation of aquaculture farms, for instance from noise and light during management activities or the need to control predation on farms [2834]. | low | The risk of this pressure will increase depending on the spatial/ temporal scale and intensity of the activity, the proximity of the activity to the feature (in space and time) and the sensitivity of the feature to the pressure. Cumulative and in-combination effects of activities may increase the risk further (see Activity-Pressure justification text). High levels of discarding associated with the fishing activity combined with low flow conditions may increase the magnitude of this pressure.
939 | Production of living resources | Seaweed aquaculture: Suspended rope/net culture | Introduction of light | The pressure is potentially associated with construction, maintenance, operational lighting, plus navigation and operational lighting on vessels and structures. Lighting can cause disorientation or displace sensitive species. Lighted vessels and structures in open waters may pose a collision risk to many species of birds. Birds drawn to light may become disoriented and collide with these structures, which may result in injury and death. Light from vessels may also be of concern where significant levels of activity occur in close proximity to sensitive bird habitats including coastal inshore waters [2843],[3083],[3088],[3195],[2797],[3107],[4399],[4334],[4337],[2834]. Large enclosures could also have an effect on current circulation and light penetration [2834]. Disturbance to species and their displacement from the site can arise from the construction and the operation of aquaculture farms, for instance from noise and light during management activities or the need to control predation on farms [2834]. | low | The risk of this pressure will increase depending on the spatial/ temporal scale and intensity of the activity, the proximity of the activity to the feature (in space and time) and the sensitivity of the feature to the pressure. Cumulative and in-combination effects of activities may increase the risk further (see Activity-Pressure justification text). High levels of discarding associated with the fishing activity combined with low flow conditions may increase the magnitude of this pressure.
939 | Production of living resources | Shellfish aquaculture: Suspended rope/net culture | Introduction of light | The pressure is potentially associated with construction, maintenance, operational lighting, plus navigation and operational lighting on vessels and structures. Lighting can cause disorientation or displace sensitive species. Lighted vessels and structures in open waters may pose a collision risk to many species of birds. Birds drawn to light may become disoriented and collide with these structures, which may result in injury and death. Light from vessels may also be of concern where significant levels of activity occur in close proximity to sensitive bird habitats including coastal inshore waters [2843],[3083],[3088],[3195],[2797],[3107],[4399],[4334],[4337],[2834]. Large enclosures could also have an effect on current circulation and light penetration [2834]. Disturbance to species and their displacement from the site can arise from the construction and the operation of aquaculture farms, for instance from noise and light during management activities or the need to control predation on farms [2834]. | low | The risk of this pressure will increase depending on the spatial/ temporal scale and intensity of the activity, the proximity of the activity to the feature (in space and time) and the sensitivity of the feature to the pressure. Cumulative and in-combination effects of activities may increase the risk further (see Activity-Pressure justification text). High levels of discarding associated with the fishing activity combined with low flow conditions may increase the magnitude of this pressure.
940 | Other man-made structures | Pipelines | Introduction of light | The pressure is potentially associated with construction, maintenance, operational lighting, plus navigation and operational lighting on vessels and structures. Lighting can cause disorientation or displace sensitive species. Lighted vessels and structures in open waters may pose a collision risk to many species of birds. Birds drawn to light may become disoriented and collide with these structures, which may result in injury and death. Light from vessels may also be of concern where significant levels of activity occur in close proximity to sensitive bird habitats including coastal inshore waters [3083],[3088],[3195],[2797],[3107],[4334],[4339]. | low | The risk of this pressure will increase depending on the spatial/ temporal scale and intensity of the activity, the proximity of the activity to the feature (in space and time) and the sensitivity of the feature to the pressure. Cumulative and in-combination effects of activities may increase the risk further (see Activity-Pressure justification text). High levels of discarding associated with the fishing activity combined with low flow conditions may increase the magnitude of this pressure.
940 | Transport | Vessel anchorages | Introduction of light | The pressure is potentially associated with construction, maintenance, operational lighting, plus navigation and operational lighting on vessels and structures. Lighting can cause disorientation or displace sensitive species. Lighted vessels and structures in open waters may pose a collision risk to many species of birds. Birds drawn to light may become disoriented and collide with these structures, which may result in injury and death. Light from vessels may also be of concern where significant levels of activity occur in close proximity to sensitive bird habitats including coastal inshore waters [3083],[3088],[3195],[2797],[3107],[4334],[4339]. | low | The risk of this pressure will increase depending on the spatial/ temporal scale and intensity of the activity, the proximity of the activity to the feature (in space and time) and the sensitivity of the feature to the pressure. Cumulative and in-combination effects of activities may increase the risk further (see Activity-Pressure justification text). High levels of discarding associated with the fishing activity combined with low flow conditions may increase the magnitude of this pressure.
940 | Transport | Vessel discharges/emissions | Introduction of light | The pressure is potentially associated with construction, maintenance, operational lighting, plus navigation and operational lighting on vessels and structures. Lighting can cause disorientation or displace sensitive species. Lighted vessels and structures in open waters may pose a collision risk to many species of birds. Birds drawn to light may become disoriented and collide with these structures, which may result in injury and death. Light from vessels may also be of concern where significant levels of activity occur in close proximity to sensitive bird habitats including coastal inshore waters [3083],[3088],[3195],[2797],[3107],[4334],[4339]. | low | The risk of this pressure will increase depending on the spatial/ temporal scale and intensity of the activity, the proximity of the activity to the feature (in space and time) and the sensitivity of the feature to the pressure. Cumulative and in-combination effects of activities may increase the risk further (see Activity-Pressure justification text). High levels of discarding associated with the fishing activity combined with low flow conditions may increase the magnitude of this pressure.
940 | Transport | Vessel movements | Introduction of light | The pressure is potentially associated with construction, maintenance, operational lighting, plus navigation and operational lighting on vessels and structures. Lighting can cause disorientation or displace sensitive species. Lighted vessels and structures in open waters may pose a collision risk to many species of birds. Birds drawn to light may become disoriented and collide with these structures, which may result in injury and death. Light from vessels may also be of concern where significant levels of activity occur in close proximity to sensitive bird habitats including coastal inshore waters [3083],[3088],[3195],[2797],[3107],[4334],[4339]. | low | The risk of this pressure will increase depending on the spatial/ temporal scale and intensity of the activity, the proximity of the activity to the feature (in space and time) and the sensitivity of the feature to the pressure. Cumulative and in-combination effects of activities may increase the risk further (see Activity-Pressure justification text). High levels of discarding associated with the fishing activity combined with low flow conditions may increase the magnitude of this pressure.
940 | Energy generation | Offshore wind: Construction (if relevant see also Cables) | Introduction of light | The pressure is potentially associated with construction, maintenance, operational lighting, plus navigation and operational lighting on vessels and structures. Lighting can cause disorientation or displace sensitive species. Lighted vessels and structures in open waters may pose a collision risk to many species of birds. Birds drawn to light may become disoriented and collide with these structures, which may result in injury and death. Light from vessels may also be of concern where significant levels of activity occur in close proximity to sensitive bird habitats including coastal inshore waters [3083],[3088],[3195],[2797],[3107],[4334],[4339]. | low | The risk of this pressure will increase depending on the spatial/ temporal scale and intensity of the activity, the proximity of the activity to the feature (in space and time) and the sensitivity of the feature to the pressure. Cumulative and in-combination effects of activities may increase the risk further (see Activity-Pressure justification text). High levels of discarding associated with the fishing activity combined with low flow conditions may increase the magnitude of this pressure.
940 | Energy generation | Wave: Construction | Introduction of light | The pressure is potentially associated with construction, maintenance, operational lighting, plus navigation and operational lighting on vessels and structures. Lighting can cause disorientation or displace sensitive species. Lighted vessels and structures in open waters may pose a collision risk to many species of birds. Birds drawn to light may become disoriented and collide with these structures, which may result in injury and death. Light from vessels may also be of concern where significant levels of activity occur in close proximity to sensitive bird habitats including coastal inshore waters [3083],[3088],[3195],[2797],[3107],[4334],[4339]. | low | The risk of this pressure will increase depending on the spatial/ temporal scale and intensity of the activity, the proximity of the activity to the feature (in space and time) and the sensitivity of the feature to the pressure. Cumulative and in-combination effects of activities may increase the risk further (see Activity-Pressure justification text). High levels of discarding associated with the fishing activity combined with low flow conditions may increase the magnitude of this pressure.
943 | Other man-made structures | Telecommunication cable: Decommissioning | Introduction of light | The pressure is potentially associated with construction, maintenance, operational lighting, plus navigation and operational lighting on vessels and structures. Lighting can cause disorientation or displace sensitive species. Lighted vessels and structures in open waters may pose a collision risk to many species of birds. Birds drawn to light may become disoriented and collide with these structures, which may result in injury and death. Light from vessels may also be of concern where significant levels of activity occur in close proximity to sensitive bird habitats including coastal inshore waters [3083],[3088],[3195],[2797],[3107],[4334],[4399]. Telecommunication operations close to shore do not usually occur during dark hours due to safety considerations. Therefore, the pressure will be relevant if night operations are planned in SPAs where sensitive species could be present and at sensitive times of the year. | low | The risk of this pressure will increase as a result of non-compliance to legislation, codes of conduct or best practice (see Activity-Pressure justification text).
943 | Other man-made structures | Telecommunication cable: Laying, burial and protection | Introduction of light | The pressure is potentially associated with construction, maintenance, operational lighting, plus navigation and operational lighting on vessels and structures. Lighting can cause disorientation or displace sensitive species. Lighted vessels and structures in open waters may pose a collision risk to many species of birds. Birds drawn to light may become disoriented and collide with these structures, which may result in injury and death. Light from vessels may also be of concern where significant levels of activity occur in close proximity to sensitive bird habitats including coastal inshore waters [3083],[3088],[3195],[2797],[3107],[4334],[4399]. Telecommunication operations close to shore do not usually occur during dark hours due to safety considerations. Therefore, the pressure will be relevant if night operations are planned in SPAs where sensitive species could be present and at sensitive times of the year. | low | The risk of this pressure will increase as a result of non-compliance to legislation, codes of conduct or best practice (see Activity-Pressure justification text).
943 | Other man-made structures | Telecommunication cable: Operation and maintenance | Introduction of light | The pressure is potentially associated with construction, maintenance, operational lighting, plus navigation and operational lighting on vessels and structures. Lighting can cause disorientation or displace sensitive species. Lighted vessels and structures in open waters may pose a collision risk to many species of birds. Birds drawn to light may become disoriented and collide with these structures, which may result in injury and death. Light from vessels may also be of concern where significant levels of activity occur in close proximity to sensitive bird habitats including coastal inshore waters [3083],[3088],[3195],[2797],[3107],[4334],[4399]. Telecommunication operations close to shore do not usually occur during dark hours due to safety considerations. Therefore, the pressure will be relevant if night operations are planned in SPAs where sensitive species could be present and at sensitive times of the year. | low | The risk of this pressure will increase as a result of non-compliance to legislation, codes of conduct or best practice (see Activity-Pressure justification text).
944 | Other man-made structures | Power cable: Decommissioning | Introduction of light | The pressure is potentially associated with construction, maintenance, operational lighting, plus navigation and operational lighting on vessels and structures. Lighting can cause disorientation or displace sensitive species. Lighted vessels and structures in open waters may pose a collision risk to many species of birds. Birds drawn to light may become disoriented and collide with these structures, which may result in injury and death. Light from vessels may also be of concern where significant levels of activity occur in close proximity to sensitive bird habitats including coastal inshore waters [3083],[3088],[3195],[2797],[3107],[4334],[4399]. Therefore, the pressure will be relevant if night operations are planned in SPAs where sensitive species could be present and at sensitive times of the year. | low | The risk of this pressure will increase depending on the spatial/ temporal scale and intensity of the activity, the proximity of the activity to the feature (in space and time) and the sensitivity of the feature to the pressure. Cumulative and in-combination effects of activities may increase the risk further (see Activity-Pressure justification text). High levels of discarding associated with the fishing activity combined with low flow conditions may increase the magnitude of this pressure.
944 | Other man-made structures | Power cable: Laying, burial and protection | Introduction of light | The pressure is potentially associated with construction, maintenance, operational lighting, plus navigation and operational lighting on vessels and structures. Lighting can cause disorientation or displace sensitive species. Lighted vessels and structures in open waters may pose a collision risk to many species of birds. Birds drawn to light may become disoriented and collide with these structures, which may result in injury and death. Light from vessels may also be of concern where significant levels of activity occur in close proximity to sensitive bird habitats including coastal inshore waters [3083],[3088],[3195],[2797],[3107],[4334],[4399]. Therefore, the pressure will be relevant if night operations are planned in SPAs where sensitive species could be present and at sensitive times of the year. | low | The risk of this pressure will increase depending on the spatial/ temporal scale and intensity of the activity, the proximity of the activity to the feature (in space and time) and the sensitivity of the feature to the pressure. Cumulative and in-combination effects of activities may increase the risk further (see Activity-Pressure justification text). High levels of discarding associated with the fishing activity combined with low flow conditions may increase the magnitude of this pressure.
944 | Other man-made structures | Power cable: Operation and maintenance | Introduction of light | The pressure is potentially associated with construction, maintenance, operational lighting, plus navigation and operational lighting on vessels and structures. Lighting can cause disorientation or displace sensitive species. Lighted vessels and structures in open waters may pose a collision risk to many species of birds. Birds drawn to light may become disoriented and collide with these structures, which may result in injury and death. Light from vessels may also be of concern where significant levels of activity occur in close proximity to sensitive bird habitats including coastal inshore waters [3083],[3088],[3195],[2797],[3107],[4334],[4399]. Therefore, the pressure will be relevant if night operations are planned in SPAs where sensitive species could be present and at sensitive times of the year. | low | The risk of this pressure will increase depending on the spatial/ temporal scale and intensity of the activity, the proximity of the activity to the feature (in space and time) and the sensitivity of the feature to the pressure. Cumulative and in-combination effects of activities may increase the risk further (see Activity-Pressure justification text). High levels of discarding associated with the fishing activity combined with low flow conditions may increase the magnitude of this pressure.
945 | Energy generation | Oil and gas infrastructure: Decommissioning | Introduction of light | The pressure is potentially associated with construction, maintenance, operational lighting, plus navigation and operational lighting on vessels and structures. Removal of structures during decommissioning should reduce light levels as lighting on infrastructure will be removed, however during decommissioning activities there will be lighting associated with decommissioning vessels. Lighting can cause disorientation or displace sensitive species. Lighted vessels and structures in open waters may pose a collision risk to many species of birds. Birds drawn to light may become disoriented and collide with these structures, which may result in injury and death. Light from vessels may also be of concern where significant levels of activity occur in close proximity to sensitive bird habitats including coastal inshore waters [3083],[3088],[3195],[2797],[3107],[4334],[4339]. | low | The risk of this pressure will increase depending on the spatial/ temporal scale and intensity of the activity, the proximity of the activity to the feature (in space and time) and the sensitivity of the feature to the pressure. Cumulative and in-combination effects of activities may increase the risk further (see Activity-Pressure justification text). High levels of discarding associated with the fishing activity combined with low flow conditions may increase the magnitude of this pressure.
946 | Energy generation | Offshore wind: Decommissioning (if relevant see also Cables) | Introduction of light | The pressure is potentially associated with construction, maintenance, operational lighting, plus navigation and operational lighting on vessels and structures. Removal of wind turbines during decommissioning should reduce light levels as lighting on turbines will be removed, however during decommissioning activities there will be lighting associated with decommissioning vessels. Lighting can cause disorientation or displace sensitive species. Lighted vessels and structures in open waters may pose a collision risk to many species of birds. Birds drawn to light may become disoriented and collide with these structures, which may result in injury and death. Light from vessels may also be of concern where significant levels of activity occur in close proximity to sensitive bird habitats including coastal inshore waters [3083],[3088],[3195],[2797],[3107],[4334],[4339]. | low | The risk of this pressure will increase depending on the spatial/ temporal scale and intensity of the activity, the proximity of the activity to the feature (in space and time) and the sensitivity of the feature to the pressure. Cumulative and in-combination effects of activities may increase the risk further (see Activity-Pressure justification text). High levels of discarding associated with the fishing activity combined with low flow conditions may increase the magnitude of this pressure.
948 | Energy generation | Wave: Decommissioning | Introduction of light | The pressure is potentially associated with decommissioning activities. Lighting can cause disorientation or displace sensitive species. Lighted vessels and structures in open waters may pose a collision risk to many species of birds. Birds drawn to light may become disoriented and collide with these structures, which may result in injury and death. Light emissions associated with offshore structures could have a potential impact through attraction of birds due to illumination by navigational lights and subsequent increase in the risk of collision [3125]. Light from vessels may also be of concern where significant levels of activity occur in close proximity to sensitive bird habitats including coastal inshore waters [3083],[3088],[3195],[2797],[3107],[4334],[4339]. | low | The risk of this pressure will increase depending on the spatial/ temporal scale and intensity of the activity, the proximity of the activity to the feature (in space and time) and the sensitivity of the feature to the pressure. Cumulative and in-combination effects of activities may increase the risk further (see Activity-Pressure justification text). High levels of discarding associated with the fishing activity combined with low flow conditions may increase the magnitude of this pressure.
949 | Extraction (and disposal) of non-living resources | Aggregate dredging | Introduction of light | The pressure is potentially associated with navigation and operational lighting on vessels and structures. Lighting can cause disorientation or displace sensitive species. Lighted vessels and structures in open waters may pose a collision risk to many species of birds. Birds drawn to light may become disoriented and collide with these structures, which may result in injury and death. Light from vessels may also be of concern where significant levels of activity occur in close proximity to sensitive bird habitats including coastal inshore waters [3083],[3088],[3195],[2797],[3107],[4334],[4399]. | low | The risk of this pressure will increase as a result of non-compliance to legislation, codes of conduct or best practice (see Activity-Pressure justification text).
951 | Energy generation | Offshore wind: Construction (if relevant see also Cables) | Barrier to species movement | The pressure refers to obstructions to species movement caused by physical barrier or prolonged exposure to noise, light, visual disturbance or changes in water quality. The presence of offshore wind foundations and structures may cause a barrier to species movement that can be temporary or longer term [3125],[3148]. The scale of the impact will depend on scale of activity and the location and will need to be considered on case-by-case basis to determine relevance to given feature/site. Noise generated during sonar operations have been linked with behavioural changes even stranding in marine mammals [5077]. Noise arising from other long-lived operations using explosives such as harbour construction or military activities can also alter migration routes of sensitive species [4990]. Coastal development can result in barriers to species movement through increase noise (e.g. construction, shipping, acoustic deterrents), lighting, presence of structures, changes to water quality and suspended sediments [2817],[3085],[3096],[3106],[3195],[2763],[3111],[3149],[2834],[3151]. The noise and turbidity arising from dredging operations may pose a barrier to migration when occurring on or in proximity of specific migratory routes [3152],[3080],[2757]. | low | The risk of this pressure will increase depending on the spatial/ temporal scale and intensity of the activity, the proximity of the activity to the feature (in space and time) and the sensitivity of the feature to the pressure. Cumulative and in-combination effects of activities may increase the risk further (see Activity-Pressure justification text). High levels of discarding associated with the fishing activity combined with low flow conditions may increase the magnitude of this pressure.
952 | Energy generation | Wave: Construction | Barrier to species movement | The pressure refers to obstructions to species movement caused by physical barrier or prolonged exposure to noise, light, visual disturbance or changes in water quality. The presence of vessels and structures as they are installed may cause a barrier to species movement that can be temporary or longer term [3125],[3148]. The scale of the impact will depend on scale of activity and the location and will need to be considered on case-by-case basis to determine relevance to given feature/site. Noise generated during sonar operations have been linked with behavioural changes even stranding in marine mammals [5077]. Noise arising from other long-lived operations using explosives such as harbour construction or military activities can also alter migration routes of sensitive species [4990]. Development near the coast can result in barriers to species movement through increased noise (e.g. construction, shipping, acoustic deterrents), lighting, presence of structures, changes to water quality and suspended sediments [2817],[3085],[3096],[3106],[3195],[2763],[3111],[3149],[2834],[3151]. The noise and turbidity arising from dredging operations may pose a barrier to migration when occurring on or in proximity of specific migratory routes [3152],[3080],[2757]. | medium-high
957 | Energy generation | Oil and gas infrastructure: Decommissioning | Barrier to species movement | The pressure refers to obstructions to species movement caused by physical barrier or prolonged exposure to noise, light, visual disturbance or changes in water quality. The scale of the impact will depend on scale of activity and the location and will need to be considered on case-by-case basis to determine relevance to given feature/site. Noise arising from other long-lived operations using explosives such as harbour construction or military activities can also alter migration routes of sensitive species [4990]. Coastal development can result in barriers to species movement through increase noise (e.g. construction, shipping, acoustic deterrents), lighting, presence of structures, changes to water quality and suspended sediments [2817],[3085],[3096],[3106],[3195],[2763],[3111],[3149],[2834],[3151]. | low | The risk of this pressure will increase depending on the spatial/ temporal scale and intensity of the activity, the proximity of the activity to the feature (in space and time) and the sensitivity of the feature to the pressure. Cumulative and in-combination effects of activities may increase the risk further (see Activity-Pressure justification text). High levels of discarding associated with the fishing activity combined with low flow conditions may increase the magnitude of this pressure.
958 | Extraction (and disposal) of non-living resources | Aggregate dredging | Barrier to species movement | The pressure refers to obstructions to species movement caused by physical barrier or prolonged exposure to noise, light, visual disturbance or changes in water quality. The scale of the impact will depend on scale of activity and the location and will need to be considered on case-by-case basis to determine relevance to given feature/site. Noise generated during sonar operations have been linked with behavioural changes even stranding in marine mammals [5077]. A variety of activities have the potential of being a barrier to species movement through increase noise (e.g. construction, shipping, acoustic deterrents), lighting, presence of structures, changes to water quality and suspended sediments [2817],[3085],[3096],[3106],[3195],[2763],[3111],[3149],[2834],[3151]. The noise and turbidity arising from dredging operations may pose a barrier to migration when occurring on or in proximity of specific migratory routes [3152],[3080],[2757]. | low | The risk of this pressure will increase depending on the spatial/ temporal scale and intensity of the activity, the proximity of the activity to the feature (in space and time) and the sensitivity of the feature to the pressure. Cumulative and in-combination effects of activities may increase the risk further (see Activity-Pressure justification text). High levels of discarding associated with the fishing activity combined with low flow conditions may increase the magnitude of this pressure.
959 | Energy generation | Offshore wind: Operation and maintenance (if relevant see also Cables) | Barrier to species movement | The pressure refers to obstructions to species movement caused by physical barrier or prolonged exposure to noise, light, visual disturbance or changes in water quality. The scale of the impact will depend on scale of activity and the location and will need to be considered on case-by-case basis to determine relevance to given feature/site. The presence of offshore wind farms can lead to a behavioural response (displacement from habitat and extension of flights) for seabirds, effectively causing a barrier to movement [5162],[5166]. They may represent a barrier to movement of migrating or feeding birds and may potentially result in displacement of migration routes and displacement of feeding birds. Such displacements may incur heavier energetic costs, which may ultimately affect survival or breeding success [3125]. Noise arising from other long-lived operations using explosives such as harbour construction or military activities can also alter migration routes of sensitive species [4990]. Coastal development can result in barriers to species movement through increase noise (e.g. construction, shipping, acoustic deterrents), lighting, presence of structures, changes to water quality and suspended sediments [2817],[3085],[3096],[3106],[3195],[2763],[3111],[3149],[2834],[3151]. | medium-high
960 | Energy generation | Offshore wind: Decommissioning (if relevant see also Cables) | Barrier to species movement | The pressure refers to obstructions to species movement caused by physical barrier or prolonged exposure to noise, light, visual disturbance or changes in water quality. The scale of the impact will depend on scale of activity and the location and will need to be considered on case-by-case basis to determine relevance to given feature/site. The presence of offshore wind farms can lead to a behavioural response (displacement from habitat and extension of flights) for seabirds, effectively causing a barrier to movement [5162],[5166]. This pressure will continue until turbines are fully removed and therefore remains present during the decommissioning process as this may take place over several months/ years. Offshore windfarms may represent a barrier to movement of migrating or feeding birds and may potentially result in displacement of migration routes and displacement of feeding birds. Such displacements may incur heavier energetic costs, which may ultimately affect survival or breeding success [3125]. Noise arising from other long-lived operations using explosives such as harbour construction or military activities can also alter migration routes of sensitive species [4990]. Coastal development can result in barriers to species movement through increase noise (e.g. construction, shipping, acoustic deterrents), lighting, presence of structures, changes to water quality and suspended sediments [2817],[3085],[3096],[3106],[3195],[2763],[3111],[3149],[2834],[3151]. | low | The risk of this pressure will increase depending on the spatial/ temporal scale and intensity of the activity, the proximity of the activity to the feature (in space and time) and the sensitivity of the feature to the pressure. Cumulative and in-combination effects of activities may increase the risk further (see Activity-Pressure justification text). High levels of discarding associated with the fishing activity combined with low flow conditions may increase the magnitude of this pressure.
962 | Energy generation | Wave: Operation and maintenance | Barrier to species movement | The pressure refers to obstructions to species movement caused by physical barrier or prolonged exposure to noise, light, visual disturbance or changes in water quality. The scale of the impact will depend on scale of activity and the location and will need to be considered on case-by-case basis to determine relevance to given feature/site. The presence of tidal/ wave farms can lead to a behavioural response (displacement from habitat and extension of flights/movement) for mobile species, effectively causing a barrier to movement [5162],[5166]. They may represent a barrier to movement of migrating or feeding animals and may potentially result in displacement of migration routes and displacement of feeding animals. Such displacements may incur heavier energetic costs, which may ultimately affect survival or breeding success [3125]. Noise arising from other long-lived operations using explosives such as harbour construction or military activities can also alter migration routes of sensitive species [4990]. Coastal development can result in barriers to species movement through increased noise (e.g. construction, shipping, acoustic deterrents), lighting, presence of structures, changes to water quality and suspended sediments [2817],[3085],[3096],[3106],[3195],[2763],[3111],[3149],[2834],[3151]. | medium-high
1104 | Other man-made structures | Power cable: Laying, burial and protection | Physical loss (to land or freshwater habitat) | The pressure relates to loss of marine habitat to land or freshwater habitat due to manmade structures through activities such as coastal defences or dredging where it changes the position of the halocline. Habitat loss can occur in relation to cable installation through activities for example due to extension of sea walls or transition bay works [7146]. | low | The risk of this pressure will increase depending on the spatial/ temporal scale and intensity of the activity, the proximity of the activity to the feature (in space and time) and the sensitivity of the feature to the pressure. Cumulative and in-combination effects of activities may increase the risk further (see Activity-Pressure justification text).
1104 | Other man-made structures | Telecommunication cable: Laying, burial and protection | Physical loss (to land or freshwater habitat) | The pressure relates to loss of marine habitat to land or freshwater habitat due to manmade structures through activities such as coastal defences or dredging where it changes the position of the halocline. Habitat loss can occur in relation to cable installation through activities for example due to extension of sea walls or transition bay works [7146]. | low | The risk of this pressure will increase depending on the spatial/ temporal scale and intensity of the activity, the proximity of the activity to the feature (in space and time) and the sensitivity of the feature to the pressure. Cumulative and in-combination effects of activities may increase the risk further (see Activity-Pressure justification text).
1105 | Other man-made structures | Power cable: Operation and maintenance | Physical loss (to land or freshwater habitat) | The pressure relates to loss of marine habitat to land or freshwater habitat due to manmade structures through activities such as coastal defences or dredging where it changes the position of the halocline. Habitat loss can occur in relation to cable maintenance through activities for example due to extension of sea walls or transition bay works [7146]. | low | The risk of this pressure will increase depending on the spatial/ temporal scale and intensity of the activity, the proximity of the activity to the feature (in space and time) and the sensitivity of the feature to the pressure. Cumulative and in-combination effects of activities may increase the risk further (see Activity-Pressure justification text). For example, risk will increase when extra cable protection is needed.
1105 | Other man-made structures | Telecommunication cable: Operation and maintenance | Physical loss (to land or freshwater habitat) | The pressure relates to loss of marine habitat to land or freshwater habitat due to manmade structures through activities such as coastal defences or dredging where it changes the position of the halocline. Habitat loss can occur in relation to cable maintenance through activities for example due to extension of sea walls or transition bay works [7146]. | low | The risk of this pressure will increase depending on the spatial/ temporal scale and intensity of the activity, the proximity of the activity to the feature (in space and time) and the sensitivity of the feature to the pressure. Cumulative and in-combination effects of activities may increase the risk further (see Activity-Pressure justification text).
970 | Energy generation | Wave: Construction | Vibration | The pressure relates to the vibration produced by certain activities and does not include vessels as it assumed not to be significant. Activities resulting in vibration are for dredging (which may be used in seabed preparation) as the draghead is carried over the seabed or grab is operated [3804]; drilling [3111],[3149], and activities involving piling (especially if vibropiling is used) [3078],[3128],[3154]. | low | The risk of this pressure will increase depending on the spatial/ temporal scale and intensity of the activity, the proximity of the activity to the feature (in space and time) and the sensitivity of the feature to the pressure. Cumulative and in-combination effects of activities may increase the risk further (see Activity-Pressure justification text). High levels of discarding associated with the fishing activity combined with low flow conditions may increase the magnitude of this pressure.
971 | Energy generation | Offshore wind: Construction (if relevant see also Cables) | Vibration | The pressure relates to the vibration produced by certain activities and does not include vessels as it assumed not to be significant. Activities resulting in vibration are for dredging (which may be used in seabed preparation) as the draghead is carried over the seabed or grab is operated [3804]; oil and gas drilling [3111],[3149], and activities involving piling (especially if vibropiling is used) [3078],[3128],[3154]. Note most vibration transmitted into the water column will radiate as underwater noise, most vibration is transmitted through the ground/seabed [4366]. | low | The risk of this pressure will increase depending on the spatial/ temporal scale and intensity of the activity, the proximity of the activity to the feature (in space and time) and the sensitivity of the feature to the pressure. Cumulative and in-combination effects of activities may increase the risk further (see Activity-Pressure justification text). High levels of discarding associated with the fishing activity combined with low flow conditions may increase the magnitude of this pressure.
972 | Other man-made structures | Power cable: Decommissioning | Vibration | The pressure relates to the vibration produced by certain activities and does not include vessels as it assumed not to be significant. Activities resulting in vibration are for example trenching for cable laying [3101],[3804], dredging as the draghead is carried over the seabed or grab is operated [3804]; military activities and other developments involving explosives [3144], oil and gas drilling [3111],[3149], and activities involving piling (especially if vibropiling is used) [3078],[3128],[3154]. | low | The risk of this pressure will increase depending on the spatial/ temporal scale and intensity of the activity, the proximity of the activity to the feature (in space and time) and the sensitivity of the feature to the pressure. Cumulative and in-combination effects of activities may increase the risk further (see Activity-Pressure justification text). High levels of discarding associated with the fishing activity combined with low flow conditions may increase the magnitude of this pressure.
972 | Other man-made structures | Power cable: Laying, burial and protection | Vibration | The pressure relates to the vibration produced by certain activities and does not include vessels as it assumed not to be significant. Activities resulting in vibration are for example trenching for cable laying [3101],[3804], dredging as the draghead is carried over the seabed or grab is operated [3804]; military activities and other developments involving explosives [3144], oil and gas drilling [3111],[3149], and activities involving piling (especially if vibropiling is used) [3078],[3128],[3154]. | low | The risk of this pressure will increase depending on the spatial/ temporal scale and intensity of the activity, the proximity of the activity to the feature (in space and time) and the sensitivity of the feature to the pressure. Cumulative and in-combination effects of activities may increase the risk further (see Activity-Pressure justification text). High levels of discarding associated with the fishing activity combined with low flow conditions may increase the magnitude of this pressure.
972 | Other man-made structures | Power cable: Operation and maintenance | Vibration | The pressure relates to the vibration produced by certain activities and does not include vessels as it assumed not to be significant. Activities resulting in vibration are for example trenching for cable laying [3101],[3804], dredging as the draghead is carried over the seabed or grab is operated [3804]; military activities and other developments involving explosives [3144], oil and gas drilling [3111],[3149], and activities involving piling (especially if vibropiling is used) [3078],[3128],[3154]. | low | The risk of this pressure will increase depending on the spatial/ temporal scale and intensity of the activity, the proximity of the activity to the feature (in space and time) and the sensitivity of the feature to the pressure. Cumulative and in-combination effects of activities may increase the risk further (see Activity-Pressure justification text). High levels of discarding associated with the fishing activity combined with low flow conditions may increase the magnitude of this pressure.
972 | Other man-made structures | Telecommunication cable: Decommissioning | Vibration | The pressure relates to the vibration produced by certain activities and does not include vessels as it assumed not to be significant. Activities resulting in vibration are for example trenching for cable laying [3101],[3804], dredging as the draghead is carried over the seabed or grab is operated [3804]; military activities and other developments involving explosives [3144], oil and gas drilling [3111],[3149], and activities involving piling (especially if vibropiling is used) [3078],[3128],[3154]. | low | The risk of this pressure will increase depending on the spatial/ temporal scale and intensity of the activity, the proximity of the activity to the feature (in space and time) and the sensitivity of the feature to the pressure. Cumulative and in-combination effects of activities may increase the risk further (see Activity-Pressure justification text). High levels of discarding associated with the fishing activity combined with low flow conditions may increase the magnitude of this pressure.
972 | Other man-made structures | Telecommunication cable: Laying, burial and protection | Vibration | The pressure relates to the vibration produced by certain activities and does not include vessels as it assumed not to be significant. Activities resulting in vibration are for example trenching for cable laying [3101],[3804], dredging as the draghead is carried over the seabed or grab is operated [3804]; military activities and other developments involving explosives [3144], oil and gas drilling [3111],[3149], and activities involving piling (especially if vibropiling is used) [3078],[3128],[3154]. | low | The risk of this pressure will increase depending on the spatial/ temporal scale and intensity of the activity, the proximity of the activity to the feature (in space and time) and the sensitivity of the feature to the pressure. Cumulative and in-combination effects of activities may increase the risk further (see Activity-Pressure justification text). High levels of discarding associated with the fishing activity combined with low flow conditions may increase the magnitude of this pressure.
972 | Other man-made structures | Telecommunication cable: Operation and maintenance | Vibration | The pressure relates to the vibration produced by certain activities and does not include vessels as it assumed not to be significant. Activities resulting in vibration are for example trenching for cable laying [3101],[3804], dredging as the draghead is carried over the seabed or grab is operated [3804]; military activities and other developments involving explosives [3144], oil and gas drilling [3111],[3149], and activities involving piling (especially if vibropiling is used) [3078],[3128],[3154]. | low | The risk of this pressure will increase depending on the spatial/ temporal scale and intensity of the activity, the proximity of the activity to the feature (in space and time) and the sensitivity of the feature to the pressure. Cumulative and in-combination effects of activities may increase the risk further (see Activity-Pressure justification text). High levels of discarding associated with the fishing activity combined with low flow conditions may increase the magnitude of this pressure.
973 | Other man-made structures | Pipelines | Vibration | The pressure relates to the vibration produced by certain activities and does not include vessels as it assumed not to be significant. Activities resulting in vibration are for example trenching for cable laying [3804], dredging as the draghead is carried over the seabed or grab is operated [3804]; military activities and other developments involving explosives [3144], oil and gas drilling [3111],[3149], and activities involving piling (especially if vibropiling is used) [3078],[3128],[3154]. | low | The risk of this pressure will increase depending on the spatial/ temporal scale and intensity of the activity, the proximity of the activity to the feature (in space and time) and the sensitivity of the feature to the pressure. Cumulative and in-combination effects of activities may increase the risk further (see Activity-Pressure justification text). High levels of discarding associated with the fishing activity combined with low flow conditions may increase the magnitude of this pressure.
973 | Extraction (and disposal) of non-living resources | Aggregate dredging | Vibration | The pressure relates to the vibration produced by certain activities and does not include vessels as it assumed not to be significant. Activities resulting in vibration are for example trenching for cable laying [3804], dredging as the draghead is carried over the seabed or grab is operated [3804]; military activities and other developments involving explosives [3144], oil and gas drilling [3111],[3149], and activities involving piling (especially if vibropiling is used) [3078],[3128],[3154]. | low | The risk of this pressure will increase depending on the spatial/ temporal scale and intensity of the activity, the proximity of the activity to the feature (in space and time) and the sensitivity of the feature to the pressure. Cumulative and in-combination effects of activities may increase the risk further (see Activity-Pressure justification text). High levels of discarding associated with the fishing activity combined with low flow conditions may increase the magnitude of this pressure.
975 | Energy generation | Wave: Decommissioning | Vibration | The pressure relates to the vibration produced by certain activities and does not include vessels as it assumed not to be significant. Activities resulting in vibration are for example trenching for cable laying [3804], dredging as the draghead is carried over the seabed or grab is operated [3804]; military activities and other developments involving explosives [3144], oil and gas drilling [3111],[3149], and activities involving piling (especially if vibropiling is used) [3078],[3128],[3154]. Vibration may occur due to decommissioning of arrays depending on the methods used to remove devices and foundations. | low | The risk of this pressure will increase depending on the spatial/ temporal scale and intensity of the activity, the proximity of the activity to the feature (in space and time) and the sensitivity of the feature to the pressure. Cumulative and in-combination effects of activities may increase the risk further (see Activity-Pressure justification text). High levels of discarding associated with the fishing activity combined with low flow conditions may increase the magnitude of this pressure.
976 | Energy generation | Offshore wind: Decommissioning (if relevant see also Cables) | Vibration | The pressure relates to the vibration produced by certain activities and does not include vessels as it assumed not to be significant. Activities resulting in vibration are for example trenching for cable laying [3804], dredging as the draghead is carried over the seabed or grab is operated [3804]; military activities and other developments involving explosives [3144], oil and gas drilling [3111],[3149], and activities involving piling (especially if vibropiling is used) [3078],[3128],[3154]. Vibration may occur due to decommissioning of offshore windfarms depending on the methods used to remove turbines and foundations. | low | The risk of this pressure will increase depending on the spatial/ temporal scale and intensity of the activity, the proximity of the activity to the feature (in space and time) and the sensitivity of the feature to the pressure. Cumulative and in-combination effects of activities may increase the risk further (see Activity-Pressure justification text). High levels of discarding associated with the fishing activity combined with low flow conditions may increase the magnitude of this pressure.
977 | Energy generation | Oil and gas infrastructure: Decommissioning | Vibration | The pressure relates to the vibration produced by certain activities and does not include vessels as it assumed not to be significant. Activities resulting in vibration are for example trenching for cable laying [3804], dredging as the draghead is carried over the seabed or grab is operated [3804]; military activities and other developments involving explosives [3144], oil and gas drilling [3111],[3149], and activities involving piling (especially if vibropiling is used) [3078],[3128],[3154]. Vibration may occur due to decommissioning of oil and gas installations depending on the methods used to remove turbines and foundations. | low | The risk of this pressure will increase depending on the spatial/ temporal scale and intensity of the activity, the proximity of the activity to the feature (in space and time) and the sensitivity of the feature to the pressure. Cumulative and in-combination effects of activities may increase the risk further (see Activity-Pressure justification text). High levels of discarding associated with the fishing activity combined with low flow conditions may increase the magnitude of this pressure.
979 | Energy generation | Offshore wind: Operation and maintenance (if relevant see also Cables) | Vibration | The pressure relates to the vibration produced by certain activities and does not include vessels as it assumed not to be significant. The majority of noise in the marine environment due to wind turbines is related to mechanical vibration in the drive train [4958]. Note most vibration transmitted into the water column will radiate as underwater noise, most vibration is transmitted through the ground/seabed [4366]. | low | The risk of this pressure will increase depending on the spatial/ temporal scale and intensity of the activity, the proximity of the activity to the feature (in space and time) and the sensitivity of the feature to the pressure. Cumulative and in-combination effects of activities may increase the risk further (see Activity-Pressure justification text). High levels of discarding associated with the fishing activity combined with low flow conditions may increase the magnitude of this pressure.
982 | Energy generation | Wave: Operation and maintenance | Vibration | The pressure relates to the vibration produced by certain activities and does not include vessels as it assumed not to be significant. The operation of marine devices will cause vibration which may lead to the disturbance and potential displacement of marine wildlife or seabirds. [5195] | medium-high
986 | Extraction of living resources | Demersal trawling | Abrasion/disturbance of the substrate on the surface of the seabed | The pressure results where the gear makes contact with the seafloor. The area affected is determined by the footprint of the gear and the amount of movement across the seabed. The different gear components will make variable contributions to the total physical disturbance of the seabed and its associated biota, and hence the pressure will vary according to factors such as gear type, design/modifications, size and weight, method of operation (including towing speed) and habitat characteristics (e.g. topography) [3168],[3172],[4458]. Towed bottom fishing gears are used to catch species that live in, on or in association with the seabed and therefore are designed to remain in close contact with the seabed. That interaction with the seabed can lead to disturbance of the upper layers of the seabed (e.g. see pressures ‘Siltation rate changes (low’), ‘Changes in suspended solids’); direct removal (e.g. see pressures ‘Removal of target species’, ‘Removal of non-target species’), damage, displacement or death of the benthic flora and fauna; short-term attraction of scavengers; and the alteration of habitat structure (e.g. flattening of wave forms, removal of rock, removal of structural organisms) [3137],[1419],[1436],[4471],[4448]. As a relative comparison of gear types, otter trawls tend to have less physical impact on the seafloor than beam trawls (and dredges) with their heavy tickler chains, although the doors of an otter trawl do create recognisable scour of the seabed [4452],[3172],[3168],[4364]. The magnitude of the immediate response to fishing disturbance, cumulative effects and recovery times varies significantly according to factors such as the type of fishing gear and fishing intensity, the habitat and sediment type, levels of natural disturbance and among different taxa [4471],[4472],[4473],[4410],[3137]. | medium-high
987 | Extraction of living resources | Demersal trawling | Penetration and/or disturbance of the substrate below the surface of the seabed, including abrasion | The pressure results where the gear makes contact with the seafloor. The area affected is determined by the footprint of the gear and the amount of movement across the seabed. The different gear components will make variable contributions to the total physical disturbance of the seabed and its associated biota, and hence the pressure will vary according to factors such as gear type, design/modifications, size and weight, method of operation (including towing speed) and habitat characteristics (e.g. topography) [3168],[3172],[4458]. Towed bottom fishing gears are used to catch species that live in, on or in association with the seabed and therefore are designed to remain in close contact with the seabed. That interaction with the seabed can lead to disturbance of the upper layers of the seabed (e.g. see pressures ‘Siltation rate changes (low’), ‘Changes in suspended solids’); direct removal (e.g. see pressures ‘Removal of target species’, ‘Removal of non-target species’), damage, displacement or death of the benthic flora and fauna; short-term attraction of scavengers; and the alteration of habitat structure (e.g. flattening of wave forms, removal of rock, removal of structural organisms) [3137],[1419],[1436],[4471],[4448]. As a relative comparison of gear types, otter trawls tend to have less physical impact on the seafloor than beam trawls (and dredges). The heavy tickler chains of beam trawls can penetrate up to 8 cm into the seabed, whereas it is the trawl door of an otter trawl that creates the greatest amount of scour of the seabed [4452],[3172],[3168],[4364]. The magnitude of the immediate response to fishing disturbance, cumulative effects and recovery times varies significantly according to factors such as the type of fishing gear and fishing intensity, the habitat and sediment type, levels of natural disturbance and among different taxa [4471],[4472],[4473],[4410],[3137]. | medium-high
988 | Extraction of living resources | Demersal seine netting | Penetration and/or disturbance of the substrate below the surface of the seabed, including abrasion | The pressure results where the gear makes contact with the seafloor. The area affected is determined by the footprint of the gear and the amount of movement across the seabed. The different gear components will make variable contributions to the total physical disturbance of the seabed and its associated biota, and hence the pressure will vary according to factors such as gear type, design/modifications, size and weight, method of operation (including towing speed) and habitat characteristics (e.g. topography) [3168],[3172],[4458]. Towed bottom fishing gears are used to catch species that live in, on or in association with the seabed and therefore are designed to remain in close contact with the seabed. That interaction with the seabed can lead to disturbance of the upper layers of the seabed (e.g. see pressures ‘Siltation rate changes (low’), ‘Changes in suspended solids’); direct removal (e.g. see pressures ‘Removal of target species’, ‘Removal of non-target species’), damage, displacement or death of the benthic flora and fauna; short-term attraction of scavengers; and the alteration of habitat structure (e.g. flattening of wave forms, removal of rock, removal of structural organisms) [3137],[1419],[1436],[4471],[4448]. Benthic seines are generally of lighter construction as there are no trawl doors or warps, resulting in less disturbance of the seabed than trawling [3172],[4359],[4458]. The magnitude of the immediate response to fishing disturbance, cumulative effects and recovery times varies significantly according to factors such as the type of fishing gear and fishing intensity, the habitat and sediment type, levels of natural disturbance and among different taxa [4471],[4472],[4473],[4410],[3137]. | medium-high
988 | Extraction of living resources | Demersal seine netting | Abrasion/disturbance of the substrate on the surface of the seabed | The pressure results where the gear makes contact with the seafloor. The area affected is determined by the footprint of the gear and the amount of movement across the seabed. The different gear components will make variable contributions to the total physical disturbance of the seabed and its associated biota, and hence the pressure will vary according to factors such as gear type, design/modifications, size and weight, method of operation (including towing speed) and habitat characteristics (e.g. topography) [3168],[3172],[4458]. Towed bottom fishing gears are used to catch species that live in, on or in association with the seabed and therefore are designed to remain in close contact with the seabed. That interaction with the seabed can lead to disturbance of the upper layers of the seabed (e.g. see pressures ‘Siltation rate changes (low’), ‘Changes in suspended solids’); direct removal (e.g. see pressures ‘Removal of target species’, ‘Removal of non-target species’), damage, displacement or death of the benthic flora and fauna; short-term attraction of scavengers; and the alteration of habitat structure (e.g. flattening of wave forms, removal of rock, removal of structural organisms) [3137],[1419],[1436],[4471],[4448]. Benthic seines are generally of lighter construction as there are no trawl doors or warps, resulting in less disturbance of the seabed than trawling [3172],[4359],[4458]. The magnitude of the immediate response to fishing disturbance, cumulative effects and recovery times varies significantly according to factors such as the type of fishing gear and fishing intensity, the habitat and sediment type, levels of natural disturbance and among different taxa [4471],[4472],[4473],[4410],[3137]. | medium-high
989 | Extraction of living resources | Dredging (shellfish) | Penetration and/or disturbance of the substrate below the surface of the seabed, including abrasion | The pressure results where the gear makes contact with the seafloor. The area affected is determined by the footprint of the gear and the amount of movement across the seabed. The different gear components will make variable contributions to the total physical disturbance of the seabed and its associated biota, and hence the pressure will vary according to factors such as gear type, design/modifications, size and weight, method of operation (including towing speed) and habitat characteristics (e.g. topography) [3168],[3172],[4458]. Towed bottom fishing gears are used to catch species that live in, on or in association with the seabed and therefore are designed to remain in close contact with the seabed. That interaction with the seabed can lead to disturbance of the upper layers of the seabed (e.g. see pressures ‘Siltation rate changes (low’), ‘Changes in suspended solids’); direct removal (e.g. see pressures ‘Removal of target species’, ‘Removal of non-target species’), damage, displacement or death of the benthic flora and fauna; short-term attraction of scavengers; and the alteration of habitat structure (e.g. flattening of wave forms, removal of rock, removal of structural organisms) [3137],[1419],[1436],[4471],[4448]. Due to their penetrative nature and close contact with the seabed, scallop dredges cause substantial physical disruption to the seafloor by ploughing sediments and damaging organisms. The Newhaven dredges used by the UK king scallop fishery are likely to be one of the most damaging types of scallop dredge due to the effect of their long teeth, which can penetrate 3-10 cm into the seabed [4927],[4452]. The magnitude of the immediate response to fishing disturbance, cumulative effects and recovery times varies significantly according to factors such as the type of fishing gear and fishing intensity, the habitat and sediment type, levels of natural disturbance and among different taxa [4471],[4472],[4473],[4410],[3137]. | medium-high
989 | Extraction of living resources | Dredging (shellfish) | Abrasion/disturbance of the substrate on the surface of the seabed | The pressure results where the gear makes contact with the seafloor. The area affected is determined by the footprint of the gear and the amount of movement across the seabed. The different gear components will make variable contributions to the total physical disturbance of the seabed and its associated biota, and hence the pressure will vary according to factors such as gear type, design/modifications, size and weight, method of operation (including towing speed) and habitat characteristics (e.g. topography) [3168],[3172],[4458]. Towed bottom fishing gears are used to catch species that live in, on or in association with the seabed and therefore are designed to remain in close contact with the seabed. That interaction with the seabed can lead to disturbance of the upper layers of the seabed (e.g. see pressures ‘Siltation rate changes (low’), ‘Changes in suspended solids’); direct removal (e.g. see pressures ‘Removal of target species’, ‘Removal of non-target species’), damage, displacement or death of the benthic flora and fauna; short-term attraction of scavengers; and the alteration of habitat structure (e.g. flattening of wave forms, removal of rock, removal of structural organisms) [3137],[1419],[1436],[4471],[4448]. Due to their penetrative nature and close contact with the seabed, scallop dredges cause substantial physical disruption to the seafloor by ploughing sediments and damaging organisms. The Newhaven dredges used by the UK king scallop fishery are likely to be one of the most damaging types of scallop dredge due to the effect of their long teeth, which can penetrate 3-10 cm into the seabed [4927],[4452]. The magnitude of the immediate response to fishing disturbance, cumulative effects and recovery times varies significantly according to factors such as the type of fishing gear and fishing intensity, the habitat and sediment type, levels of natural disturbance and among different taxa [4471],[4472],[4473],[4410],[3137]. | medium-high
990 | Extraction of living resources | Hydraulic dredging | Penetration and/or disturbance of the substrate below the surface of the seabed, including abrasion | The pressure results where the gear makes contact with the seafloor. The area affected is determined by the footprint of the gear and the amount of movement across the seabed. The different gear components will make variable contributions to the total physical disturbance of the seabed and its associated biota, and hence the pressure will vary according to factors such as gear type, design/modifications, size and weight, method of operation (including towing speed) and habitat characteristics (e.g. topography) [3168],[3172],[4458]. Towed bottom fishing gears are used to catch species that live in, on or in association with the seabed and therefore are designed to remain in close contact with the seabed. That interaction with the seabed can lead to disturbance of the upper layers of the seabed (e.g. see pressures ‘Siltation rate changes (low’), ‘Changes in suspended solids’); direct removal (e.g. see pressures ‘Removal of target species’, ‘Removal of non-target species’), damage, displacement or death of the benthic flora and fauna; short-term attraction of scavengers; and the alteration of habitat structure (e.g. flattening of wave forms, removal of rock, removal of structural organisms) [3137],[1419],[1436],[4471],[4448]. Hydraulic dredging fluidises the seabed which can persist over many weeks after dredging, whereas the trenches created by the dredge can remain visible over a number of years [3108],[4460]. The magnitude of the immediate response to fishing disturbance, cumulative effects and recovery times varies significantly according to factors such as the type of fishing gear and fishing intensity, the habitat and sediment type, levels of natural disturbance and among different taxa [4471],[4472],[4473],[4410],[3137]. | medium-high
990 | Extraction of living resources | Hydraulic dredging | Abrasion/disturbance of the substrate on the surface of the seabed | The pressure results where the gear makes contact with the seafloor. The area affected is determined by the footprint of the gear and the amount of movement across the seabed. The different gear components will make variable contributions to the total physical disturbance of the seabed and its associated biota, and hence the pressure will vary according to factors such as gear type, design/modifications, size and weight, method of operation (including towing speed) and habitat characteristics (e.g. topography) [3168],[3172],[4458]. Towed bottom fishing gears are used to catch species that live in, on or in association with the seabed and therefore are designed to remain in close contact with the seabed. That interaction with the seabed can lead to disturbance of the upper layers of the seabed (e.g. see pressures ‘Siltation rate changes (low’), ‘Changes in suspended solids’); direct removal (e.g. see pressures ‘Removal of target species’, ‘Removal of non-target species’), damage, displacement or death of the benthic flora and fauna; short-term attraction of scavengers; and the alteration of habitat structure (e.g. flattening of wave forms, removal of rock, removal of structural organisms) [3137],[1419],[1436],[4471],[4448]. Hydraulic dredging fluidises the seabed which can persist over many weeks after dredging, whereas the trenches created by the dredge can remain visible over a number of years [3108],[4460]. The magnitude of the immediate response to fishing disturbance, cumulative effects and recovery times varies significantly according to factors such as the type of fishing gear and fishing intensity, the habitat and sediment type, levels of natural disturbance and among different taxa [4471],[4472],[4473],[4410],[3137]. | medium-high
991 | Extraction of living resources | Electrofishing | Penetration and/or disturbance of the substrate below the surface of the seabed, including abrasion | The pressure results where the gear makes contact with the seafloor. The area affected is determined by the footprint of the gear and the amount of movement across the seabed. The different gear components will make variable contributions to the total physical disturbance of the seabed and its associated biota, and hence the pressure will vary according to factors such as gear type, design/modifications, size and weight, method of operation (including towing speed) and habitat characteristics (e.g. topography) [3168],[3172],[4458]. Towed bottom fishing gears are used to catch species that live in, on or in association with the seabed and therefore are designed to remain in close contact with the seabed. That interaction with the seabed can lead to disturbance of the upper layers of the seabed (e.g. see pressures ‘Siltation rate changes (low’), ‘Changes in suspended solids’); direct removal (e.g. see pressures ‘Removal of target species’, ‘Removal of non-target species’), damage, displacement or death of the benthic flora and fauna; short-term attraction of scavengers; and the alteration of habitat structure (e.g. flattening of wave forms, removal of rock, removal of structural organisms) [3137],[1419],[1436],[4471],[4448]. The reduced towing speed and replacement of tickler chains with electrodes reduces the physical disturbance and penetration depth of the seafloor by electrotrawls compared to other gears such as beam trawls [2784],[3172]. The magnitude of the immediate response to fishing disturbance, cumulative effects and recovery times varies significantly according to factors such as the type of fishing gear and fishing intensity, the habitat and sediment type, levels of natural disturbance and among different taxa [4471],[4472],[4473],[4410],[3137]. | medium-high
991 | Extraction of living resources | Electrofishing | Abrasion/disturbance of the substrate on the surface of the seabed | The pressure results where the gear makes contact with the seafloor. The area affected is determined by the footprint of the gear and the amount of movement across the seabed. The different gear components will make variable contributions to the total physical disturbance of the seabed and its associated biota, and hence the pressure will vary according to factors such as gear type, design/modifications, size and weight, method of operation (including towing speed) and habitat characteristics (e.g. topography) [3168],[3172],[4458]. Towed bottom fishing gears are used to catch species that live in, on or in association with the seabed and therefore are designed to remain in close contact with the seabed. That interaction with the seabed can lead to disturbance of the upper layers of the seabed (e.g. see pressures ‘Siltation rate changes (low’), ‘Changes in suspended solids’); direct removal (e.g. see pressures ‘Removal of target species’, ‘Removal of non-target species’), damage, displacement or death of the benthic flora and fauna; short-term attraction of scavengers; and the alteration of habitat structure (e.g. flattening of wave forms, removal of rock, removal of structural organisms) [3137],[1419],[1436],[4471],[4448]. The reduced towing speed and replacement of tickler chains with electrodes reduces the physical disturbance and penetration depth of the seafloor by electrotrawls compared to other gears such as beam trawls [2784],[3172]. The magnitude of the immediate response to fishing disturbance, cumulative effects and recovery times varies significantly according to factors such as the type of fishing gear and fishing intensity, the habitat and sediment type, levels of natural disturbance and among different taxa [4471],[4472],[4473],[4410],[3137]. | medium-high
995 | Extraction of living resources | Diving (incl. removal of living resources) | Penetration and/or disturbance of the substrate below the surface of the seabed, including abrasion | The pressure would result from the physical extraction of target species (using tools or by hand), contact between gear and the seabed and also anchoring associated with the activity. Anchors can cause damage to the seabed surface and subsurface layers upon deployment/recovery and due to dragging. The anchors of large vessels have been found to penetrate the seabed up to 1 m, but of course depth of penetration by smaller inshore vessel anchors is expected to be less [4971]. Small vessel anchors have been found to cause surface ‘scars’ of typically 1-4 m2 [5175]. Whilst these effects could be significant in areas of high activity, diving is generally considered to be one of the lowest impact fishing activities [4359]. | low | The risk of this pressure will increase depending on the spatial/ temporal scale and intensity of the activity, the proximity of the activity to the feature (in space and time) and the sensitivity of the feature to the pressure. Cumulative and in-combination effects of activities may increase the risk further (see Activity-Pressure justification text). High levels of discarding associated with the fishing activity combined with low flow conditions may increase the magnitude of this pressure.
996 | Extraction of living resources | Diving (incl. removal of living resources) | Abrasion/disturbance of the substrate on the surface of the seabed | The pressure would result from the physical extraction of target species (using tools or by hand), contact between gear and the seabed and also anchoring associated with the activity. Whilst these effects could be significant in areas of high activity, diving is generally considered to be one of the lowest impact fishing activities [4359]. | low | The risk of this pressure will increase depending on the spatial/ temporal scale and intensity of the activity, the proximity of the activity to the feature (in space and time) and the sensitivity of the feature to the pressure. Cumulative and in-combination effects of activities may increase the risk further (see Activity-Pressure justification text). High levels of discarding associated with the fishing activity combined with low flow conditions may increase the magnitude of this pressure.
999 | Other man-made structures | Power cable: Decommissioning | Transition elements & organo-metal (e.g. TBT) contamination. Includes those priority substances listed in Annex II of Directive 2008/105/EC. | The primary chemicals of environmental concern in vessel oil and fuel are polycyclic aromatic hydrocarbons (PAHs). Deliberate discharges of oil or oil/water mixtures from ships are prohibited within the North West European Waters Special Area, established by the International Maritime Organization under MARPOL Annex I in 1999. This includes all waters around the UK and its approaches. However, accidental discharges still occur. Information on accidental discharges of oil from ships and offshore platforms is compiled by the Advisory Committee on Protection of the Sea (ACOPS) on behalf of the Maritime and Coastguard Agency each year. Although the majority of incidents are minor, several incidents occur annually that have led to the actual or potential release of significant amounts of oil (typically from large shipping vessels and tankers). Moreover, antifouling compounds like TBT and copper wash from ship coatings with larger concentrations in heavily used shipping routes or within harbours [3032],[3096],[3107],[3164],[3101],[4333],[4985]. | low | The risk of this pressure will increase as a result of non-compliance to legislation, codes of conduct or best practice (see Activity-Pressure justification text).
999 | Other man-made structures | Power cable: Decommissioning | Hydrocarbon & PAH contamination. Includes those priority substances listed in Annex II of Directive 2008/105/EC. | The primary chemicals of environmental concern in vessel oil and fuel are polycyclic aromatic hydrocarbons (PAHs). Deliberate discharges of oil or oil/water mixtures from ships are prohibited within the North West European Waters Special Area, established by the International Maritime Organization under MARPOL Annex I in 1999. This includes all waters around the UK and its approaches. However, accidental discharges still occur. Information on accidental discharges of oil from ships and offshore platforms is compiled by the Advisory Committee on Protection of the Sea (ACOPS) on behalf of the Maritime and Coastguard Agency each year. Although the majority of incidents are minor, several incidents occur annually that have led to the actual or potential release of significant amounts of oil (typically from large shipping vessels and tankers). Moreover, antifouling compounds like TBT and copper wash from ship coatings with larger concentrations in heavily used shipping routes or within harbours [3032],[3096],[3107],[3164],[3101],[4333],[4985]. | low | The risk of this pressure will increase as a result of non-compliance to legislation, codes of conduct or best practice (see Activity-Pressure justification text).
999 | Other man-made structures | Power cable: Decommissioning | Synthetic compound contamination (incl. pesticides, antifoulants, pharmaceuticals). Includes those priority substances listed in Annex II of Directive 2008/105/EC. | The primary chemicals of environmental concern in vessel oil and fuel are polycyclic aromatic hydrocarbons (PAHs). Deliberate discharges of oil or oil/water mixtures from ships are prohibited within the North West European Waters Special Area, established by the International Maritime Organization under MARPOL Annex I in 1999. This includes all waters around the UK and its approaches. However, accidental discharges still occur. Information on accidental discharges of oil from ships and offshore platforms is compiled by the Advisory Committee on Protection of the Sea (ACOPS) on behalf of the Maritime and Coastguard Agency each year. Although the majority of incidents are minor, several incidents occur annually that have led to the actual or potential release of significant amounts of oil (typically from large shipping vessels and tankers). Moreover, antifouling compounds like TBT and copper wash from ship coatings with larger concentrations in heavily used shipping routes or within harbours [3032],[3096],[3107],[3164],[3101],[4333],[4985]. | low | The risk of this pressure will increase as a result of non-compliance to legislation, codes of conduct or best practice (see Activity-Pressure justification text).
999 | Other man-made structures | Power cable: Laying, burial and protection | Transition elements & organo-metal (e.g. TBT) contamination. Includes those priority substances listed in Annex II of Directive 2008/105/EC. | The primary chemicals of environmental concern in vessel oil and fuel are polycyclic aromatic hydrocarbons (PAHs). Deliberate discharges of oil or oil/water mixtures from ships are prohibited within the North West European Waters Special Area, established by the International Maritime Organization under MARPOL Annex I in 1999. This includes all waters around the UK and its approaches. However, accidental discharges still occur. Information on accidental discharges of oil from ships and offshore platforms is compiled by the Advisory Committee on Protection of the Sea (ACOPS) on behalf of the Maritime and Coastguard Agency each year. Although the majority of incidents are minor, several incidents occur annually that have led to the actual or potential release of significant amounts of oil (typically from large shipping vessels and tankers). Moreover, antifouling compounds like TBT and copper wash from ship coatings with larger concentrations in heavily used shipping routes or within harbours [3032],[3096],[3107],[3164],[3101],[4333],[4985]. | low | The risk of this pressure will increase as a result of non-compliance to legislation, codes of conduct or best practice (see Activity-Pressure justification text).
999 | Other man-made structures | Power cable: Laying, burial and protection | Hydrocarbon & PAH contamination. Includes those priority substances listed in Annex II of Directive 2008/105/EC. | The primary chemicals of environmental concern in vessel oil and fuel are polycyclic aromatic hydrocarbons (PAHs). Deliberate discharges of oil or oil/water mixtures from ships are prohibited within the North West European Waters Special Area, established by the International Maritime Organization under MARPOL Annex I in 1999. This includes all waters around the UK and its approaches. However, accidental discharges still occur. Information on accidental discharges of oil from ships and offshore platforms is compiled by the Advisory Committee on Protection of the Sea (ACOPS) on behalf of the Maritime and Coastguard Agency each year. Although the majority of incidents are minor, several incidents occur annually that have led to the actual or potential release of significant amounts of oil (typically from large shipping vessels and tankers). Moreover, antifouling compounds like TBT and copper wash from ship coatings with larger concentrations in heavily used shipping routes or within harbours [3032],[3096],[3107],[3164],[3101],[4333],[4985]. | low | The risk of this pressure will increase as a result of non-compliance to legislation, codes of conduct or best practice (see Activity-Pressure justification text).
999 | Other man-made structures | Power cable: Laying, burial and protection | Synthetic compound contamination (incl. pesticides, antifoulants, pharmaceuticals). Includes those priority substances listed in Annex II of Directive 2008/105/EC. | The primary chemicals of environmental concern in vessel oil and fuel are polycyclic aromatic hydrocarbons (PAHs). Deliberate discharges of oil or oil/water mixtures from ships are prohibited within the North West European Waters Special Area, established by the International Maritime Organization under MARPOL Annex I in 1999. This includes all waters around the UK and its approaches. However, accidental discharges still occur. Information on accidental discharges of oil from ships and offshore platforms is compiled by the Advisory Committee on Protection of the Sea (ACOPS) on behalf of the Maritime and Coastguard Agency each year. Although the majority of incidents are minor, several incidents occur annually that have led to the actual or potential release of significant amounts of oil (typically from large shipping vessels and tankers). Moreover, antifouling compounds like TBT and copper wash from ship coatings with larger concentrations in heavily used shipping routes or within harbours [3032],[3096],[3107],[3164],[3101],[4333],[4985]. | low | The risk of this pressure will increase as a result of non-compliance to legislation, codes of conduct or best practice (see Activity-Pressure justification text).
999 | Other man-made structures | Power cable: Operation and maintenance | Transition elements & organo-metal (e.g. TBT) contamination. Includes those priority substances listed in Annex II of Directive 2008/105/EC. | The primary chemicals of environmental concern in vessel oil and fuel are polycyclic aromatic hydrocarbons (PAHs). Deliberate discharges of oil or oil/water mixtures from ships are prohibited within the North West European Waters Special Area, established by the International Maritime Organization under MARPOL Annex I in 1999. This includes all waters around the UK and its approaches. However, accidental discharges still occur. Information on accidental discharges of oil from ships and offshore platforms is compiled by the Advisory Committee on Protection of the Sea (ACOPS) on behalf of the Maritime and Coastguard Agency each year. Although the majority of incidents are minor, several incidents occur annually that have led to the actual or potential release of significant amounts of oil (typically from large shipping vessels and tankers). Moreover, antifouling compounds like TBT and copper wash from ship coatings with larger concentrations in heavily used shipping routes or within harbours [3032],[3096],[3107],[3164],[3101],[4333],[4985]. | low | The risk of this pressure will increase as a result of non-compliance to legislation, codes of conduct or best practice (see Activity-Pressure justification text).
999 | Other man-made structures | Power cable: Operation and maintenance | Hydrocarbon & PAH contamination. Includes those priority substances listed in Annex II of Directive 2008/105/EC. | The primary chemicals of environmental concern in vessel oil and fuel are polycyclic aromatic hydrocarbons (PAHs). Deliberate discharges of oil or oil/water mixtures from ships are prohibited within the North West European Waters Special Area, established by the International Maritime Organization under MARPOL Annex I in 1999. This includes all waters around the UK and its approaches. However, accidental discharges still occur. Information on accidental discharges of oil from ships and offshore platforms is compiled by the Advisory Committee on Protection of the Sea (ACOPS) on behalf of the Maritime and Coastguard Agency each year. Although the majority of incidents are minor, several incidents occur annually that have led to the actual or potential release of significant amounts of oil (typically from large shipping vessels and tankers). Moreover, antifouling compounds like TBT and copper wash from ship coatings with larger concentrations in heavily used shipping routes or within harbours [3032],[3096],[3107],[3164],[3101],[4333],[4985]. | low | The risk of this pressure will increase as a result of non-compliance to legislation, codes of conduct or best practice (see Activity-Pressure justification text).
999 | Other man-made structures | Power cable: Operation and maintenance | Synthetic compound contamination (incl. pesticides, antifoulants, pharmaceuticals). Includes those priority substances listed in Annex II of Directive 2008/105/EC. | The primary chemicals of environmental concern in vessel oil and fuel are polycyclic aromatic hydrocarbons (PAHs). Deliberate discharges of oil or oil/water mixtures from ships are prohibited within the North West European Waters Special Area, established by the International Maritime Organization under MARPOL Annex I in 1999. This includes all waters around the UK and its approaches. However, accidental discharges still occur. Information on accidental discharges of oil from ships and offshore platforms is compiled by the Advisory Committee on Protection of the Sea (ACOPS) on behalf of the Maritime and Coastguard Agency each year. Although the majority of incidents are minor, several incidents occur annually that have led to the actual or potential release of significant amounts of oil (typically from large shipping vessels and tankers). Moreover, antifouling compounds like TBT and copper wash from ship coatings with larger concentrations in heavily used shipping routes or within harbours [3032],[3096],[3107],[3164],[3101],[4333],[4985]. | low | The risk of this pressure will increase as a result of non-compliance to legislation, codes of conduct or best practice (see Activity-Pressure justification text).
999 | Other man-made structures | Telecommunication cable: Decommissioning | Transition elements & organo-metal (e.g. TBT) contamination. Includes those priority substances listed in Annex II of Directive 2008/105/EC. | The primary chemicals of environmental concern in vessel oil and fuel are polycyclic aromatic hydrocarbons (PAHs). Deliberate discharges of oil or oil/water mixtures from ships are prohibited within the North West European Waters Special Area, established by the International Maritime Organization under MARPOL Annex I in 1999. This includes all waters around the UK and its approaches. However, accidental discharges still occur. Information on accidental discharges of oil from ships and offshore platforms is compiled by the Advisory Committee on Protection of the Sea (ACOPS) on behalf of the Maritime and Coastguard Agency each year. Although the majority of incidents are minor, several incidents occur annually that have led to the actual or potential release of significant amounts of oil (typically from large shipping vessels and tankers). Moreover, antifouling compounds like TBT and copper wash from ship coatings with larger concentrations in heavily used shipping routes or within harbours [3032],[3096],[3107],[3164],[3101],[4333],[4985]. | low | The risk of this pressure will increase as a result of non-compliance to legislation, codes of conduct or best practice (see Activity-Pressure justification text).
999 | Other man-made structures | Telecommunication cable: Decommissioning | Hydrocarbon & PAH contamination. Includes those priority substances listed in Annex II of Directive 2008/105/EC. | The primary chemicals of environmental concern in vessel oil and fuel are polycyclic aromatic hydrocarbons (PAHs). Deliberate discharges of oil or oil/water mixtures from ships are prohibited within the North West European Waters Special Area, established by the International Maritime Organization under MARPOL Annex I in 1999. This includes all waters around the UK and its approaches. However, accidental discharges still occur. Information on accidental discharges of oil from ships and offshore platforms is compiled by the Advisory Committee on Protection of the Sea (ACOPS) on behalf of the Maritime and Coastguard Agency each year. Although the majority of incidents are minor, several incidents occur annually that have led to the actual or potential release of significant amounts of oil (typically from large shipping vessels and tankers). Moreover, antifouling compounds like TBT and copper wash from ship coatings with larger concentrations in heavily used shipping routes or within harbours [3032],[3096],[3107],[3164],[3101],[4333],[4985]. | low | The risk of this pressure will increase as a result of non-compliance to legislation, codes of conduct or best practice (see Activity-Pressure justification text).
999 | Other man-made structures | Telecommunication cable: Decommissioning | Synthetic compound contamination (incl. pesticides, antifoulants, pharmaceuticals). Includes those priority substances listed in Annex II of Directive 2008/105/EC. | The primary chemicals of environmental concern in vessel oil and fuel are polycyclic aromatic hydrocarbons (PAHs). Deliberate discharges of oil or oil/water mixtures from ships are prohibited within the North West European Waters Special Area, established by the International Maritime Organization under MARPOL Annex I in 1999. This includes all waters around the UK and its approaches. However, accidental discharges still occur. Information on accidental discharges of oil from ships and offshore platforms is compiled by the Advisory Committee on Protection of the Sea (ACOPS) on behalf of the Maritime and Coastguard Agency each year. Although the majority of incidents are minor, several incidents occur annually that have led to the actual or potential release of significant amounts of oil (typically from large shipping vessels and tankers). Moreover, antifouling compounds like TBT and copper wash from ship coatings with larger concentrations in heavily used shipping routes or within harbours [3032],[3096],[3107],[3164],[3101],[4333],[4985]. | low | The risk of this pressure will increase as a result of non-compliance to legislation, codes of conduct or best practice (see Activity-Pressure justification text).
999 | Other man-made structures | Telecommunication cable: Laying, burial and protection | Transition elements & organo-metal (e.g. TBT) contamination. Includes those priority substances listed in Annex II of Directive 2008/105/EC. | The primary chemicals of environmental concern in vessel oil and fuel are polycyclic aromatic hydrocarbons (PAHs). Deliberate discharges of oil or oil/water mixtures from ships are prohibited within the North West European Waters Special Area, established by the International Maritime Organization under MARPOL Annex I in 1999. This includes all waters around the UK and its approaches. However, accidental discharges still occur. Information on accidental discharges of oil from ships and offshore platforms is compiled by the Advisory Committee on Protection of the Sea (ACOPS) on behalf of the Maritime and Coastguard Agency each year. Although the majority of incidents are minor, several incidents occur annually that have led to the actual or potential release of significant amounts of oil (typically from large shipping vessels and tankers). Moreover, antifouling compounds like TBT and copper wash from ship coatings with larger concentrations in heavily used shipping routes or within harbours [3032],[3096],[3107],[3164],[3101],[4333],[4985]. | low | The risk of this pressure will increase as a result of non-compliance to legislation, codes of conduct or best practice (see Activity-Pressure justification text).
999 | Other man-made structures | Telecommunication cable: Laying, burial and protection | Hydrocarbon & PAH contamination. Includes those priority substances listed in Annex II of Directive 2008/105/EC. | The primary chemicals of environmental concern in vessel oil and fuel are polycyclic aromatic hydrocarbons (PAHs). Deliberate discharges of oil or oil/water mixtures from ships are prohibited within the North West European Waters Special Area, established by the International Maritime Organization under MARPOL Annex I in 1999. This includes all waters around the UK and its approaches. However, accidental discharges still occur. Information on accidental discharges of oil from ships and offshore platforms is compiled by the Advisory Committee on Protection of the Sea (ACOPS) on behalf of the Maritime and Coastguard Agency each year. Although the majority of incidents are minor, several incidents occur annually that have led to the actual or potential release of significant amounts of oil (typically from large shipping vessels and tankers). Moreover, antifouling compounds like TBT and copper wash from ship coatings with larger concentrations in heavily used shipping routes or within harbours [3032],[3096],[3107],[3164],[3101],[4333],[4985]. | low | The risk of this pressure will increase as a result of non-compliance to legislation, codes of conduct or best practice (see Activity-Pressure justification text).
999 | Other man-made structures | Telecommunication cable: Laying, burial and protection | Synthetic compound contamination (incl. pesticides, antifoulants, pharmaceuticals). Includes those priority substances listed in Annex II of Directive 2008/105/EC. | The primary chemicals of environmental concern in vessel oil and fuel are polycyclic aromatic hydrocarbons (PAHs). Deliberate discharges of oil or oil/water mixtures from ships are prohibited within the North West European Waters Special Area, established by the International Maritime Organization under MARPOL Annex I in 1999. This includes all waters around the UK and its approaches. However, accidental discharges still occur. Information on accidental discharges of oil from ships and offshore platforms is compiled by the Advisory Committee on Protection of the Sea (ACOPS) on behalf of the Maritime and Coastguard Agency each year. Although the majority of incidents are minor, several incidents occur annually that have led to the actual or potential release of significant amounts of oil (typically from large shipping vessels and tankers). Moreover, antifouling compounds like TBT and copper wash from ship coatings with larger concentrations in heavily used shipping routes or within harbours [3032],[3096],[3107],[3164],[3101],[4333],[4985]. | low | The risk of this pressure will increase as a result of non-compliance to legislation, codes of conduct or best practice (see Activity-Pressure justification text).
999 | Other man-made structures | Telecommunication cable: Operation and maintenance | Transition elements & organo-metal (e.g. TBT) contamination. Includes those priority substances listed in Annex II of Directive 2008/105/EC. | The primary chemicals of environmental concern in vessel oil and fuel are polycyclic aromatic hydrocarbons (PAHs). Deliberate discharges of oil or oil/water mixtures from ships are prohibited within the North West European Waters Special Area, established by the International Maritime Organization under MARPOL Annex I in 1999. This includes all waters around the UK and its approaches. However, accidental discharges still occur. Information on accidental discharges of oil from ships and offshore platforms is compiled by the Advisory Committee on Protection of the Sea (ACOPS) on behalf of the Maritime and Coastguard Agency each year. Although the majority of incidents are minor, several incidents occur annually that have led to the actual or potential release of significant amounts of oil (typically from large shipping vessels and tankers). Moreover, antifouling compounds like TBT and copper wash from ship coatings with larger concentrations in heavily used shipping routes or within harbours [3032],[3096],[3107],[3164],[3101],[4333],[4985]. | low | The risk of this pressure will increase as a result of non-compliance to legislation, codes of conduct or best practice (see Activity-Pressure justification text).
999 | Other man-made structures | Telecommunication cable: Operation and maintenance | Hydrocarbon & PAH contamination. Includes those priority substances listed in Annex II of Directive 2008/105/EC. | The primary chemicals of environmental concern in vessel oil and fuel are polycyclic aromatic hydrocarbons (PAHs). Deliberate discharges of oil or oil/water mixtures from ships are prohibited within the North West European Waters Special Area, established by the International Maritime Organization under MARPOL Annex I in 1999. This includes all waters around the UK and its approaches. However, accidental discharges still occur. Information on accidental discharges of oil from ships and offshore platforms is compiled by the Advisory Committee on Protection of the Sea (ACOPS) on behalf of the Maritime and Coastguard Agency each year. Although the majority of incidents are minor, several incidents occur annually that have led to the actual or potential release of significant amounts of oil (typically from large shipping vessels and tankers). Moreover, antifouling compounds like TBT and copper wash from ship coatings with larger concentrations in heavily used shipping routes or within harbours [3032],[3096],[3107],[3164],[3101],[4333],[4985]. | low | The risk of this pressure will increase as a result of non-compliance to legislation, codes of conduct or best practice (see Activity-Pressure justification text).
999 | Other man-made structures | Telecommunication cable: Operation and maintenance | Synthetic compound contamination (incl. pesticides, antifoulants, pharmaceuticals). Includes those priority substances listed in Annex II of Directive 2008/105/EC. | The primary chemicals of environmental concern in vessel oil and fuel are polycyclic aromatic hydrocarbons (PAHs). Deliberate discharges of oil or oil/water mixtures from ships are prohibited within the North West European Waters Special Area, established by the International Maritime Organization under MARPOL Annex I in 1999. This includes all waters around the UK and its approaches. However, accidental discharges still occur. Information on accidental discharges of oil from ships and offshore platforms is compiled by the Advisory Committee on Protection of the Sea (ACOPS) on behalf of the Maritime and Coastguard Agency each year. Although the majority of incidents are minor, several incidents occur annually that have led to the actual or potential release of significant amounts of oil (typically from large shipping vessels and tankers). Moreover, antifouling compounds like TBT and copper wash from ship coatings with larger concentrations in heavily used shipping routes or within harbours [3032],[3096],[3107],[3164],[3101],[4333],[4985]. | low | The risk of this pressure will increase as a result of non-compliance to legislation, codes of conduct or best practice (see Activity-Pressure justification text).
1000 | Other man-made structures | Pipelines | Transition elements & organo-metal (e.g. TBT) contamination. Includes those priority substances listed in Annex II of Directive 2008/105/EC. | The primary chemicals of environmental concern in vessel oil and fuel are polycyclic aromatic hydrocarbons (PAHs). Deliberate discharges of oil or oil/water mixtures from ships are prohibited within the North West European Waters Special Area, established by the International Maritime Organization under MARPOL Annex I in 1999. This includes all waters around the UK and its approaches. However, accidental discharges still occur. Information on accidental discharges of oil from ships and offshore platforms is compiled by the Advisory Committee on Protection of the Sea (ACOPS) on behalf of the Maritime and Coastguard Agency each year. Although the majority of incidents are minor, several incidents occur annually that have led to the actual or potential release of significant amounts of oil (typically from large shipping vessels and tankers). Moreover, antifouling compounds like TBT and copper wash from ship coatings with larger concentrations in heavily used shipping routes or within harbours [3032],[3096],[3107],[3164],[4333],[4985]. | low | The risk of this pressure will increase depending on the spatial/ temporal scale and intensity of the activity (for example the size of the boats) the proximity of the activity to the feature (in space and time) and the sensitivity of the feature to the pressure. Cumulative and in-combination effects of activities may increase the risk further (see Activity-Pressure justification text).
1000 | Other man-made structures | Pipelines | Hydrocarbon & PAH contamination. Includes those priority substances listed in Annex II of Directive 2008/105/EC. | The primary chemicals of environmental concern in vessel oil and fuel are polycyclic aromatic hydrocarbons (PAHs). Deliberate discharges of oil or oil/water mixtures from ships are prohibited within the North West European Waters Special Area, established by the International Maritime Organization under MARPOL Annex I in 1999. This includes all waters around the UK and its approaches. However, accidental discharges still occur. Information on accidental discharges of oil from ships and offshore platforms is compiled by the Advisory Committee on Protection of the Sea (ACOPS) on behalf of the Maritime and Coastguard Agency each year. Although the majority of incidents are minor, several incidents occur annually that have led to the actual or potential release of significant amounts of oil (typically from large shipping vessels and tankers). Moreover, antifouling compounds like TBT and copper wash from ship coatings with larger concentrations in heavily used shipping routes or within harbours [3032],[3096],[3107],[3164],[4333],[4985]. | medium-high
1000 | Other man-made structures | Pipelines | Synthetic compound contamination (incl. pesticides, antifoulants, pharmaceuticals). Includes those priority substances listed in Annex II of Directive 2008/105/EC. | The primary chemicals of environmental concern in vessel oil and fuel are polycyclic aromatic hydrocarbons (PAHs). Deliberate discharges of oil or oil/water mixtures from ships are prohibited within the North West European Waters Special Area, established by the International Maritime Organization under MARPOL Annex I in 1999. This includes all waters around the UK and its approaches. However, accidental discharges still occur. Information on accidental discharges of oil from ships and offshore platforms is compiled by the Advisory Committee on Protection of the Sea (ACOPS) on behalf of the Maritime and Coastguard Agency each year. Although the majority of incidents are minor, several incidents occur annually that have led to the actual or potential release of significant amounts of oil (typically from large shipping vessels and tankers). Moreover, antifouling compounds like TBT and copper wash from ship coatings with larger concentrations in heavily used shipping routes or within harbours [3032],[3096],[3107],[3164],[4333],[4985]. | low | The risk of this pressure will increase depending on the spatial/ temporal scale and intensity of the activity (for example the size of the boats) the proximity of the activity to the feature (in space and time) and the sensitivity of the feature to the pressure. Cumulative and in-combination effects of activities may increase the risk further (see Activity-Pressure justification text).
1000 | Transport | Vessel anchorages | Transition elements & organo-metal (e.g. TBT) contamination. Includes those priority substances listed in Annex II of Directive 2008/105/EC. | The primary chemicals of environmental concern in vessel oil and fuel are polycyclic aromatic hydrocarbons (PAHs). Deliberate discharges of oil or oil/water mixtures from ships are prohibited within the North West European Waters Special Area, established by the International Maritime Organization under MARPOL Annex I in 1999. This includes all waters around the UK and its approaches. However, accidental discharges still occur. Information on accidental discharges of oil from ships and offshore platforms is compiled by the Advisory Committee on Protection of the Sea (ACOPS) on behalf of the Maritime and Coastguard Agency each year. Although the majority of incidents are minor, several incidents occur annually that have led to the actual or potential release of significant amounts of oil (typically from large shipping vessels and tankers). Moreover, antifouling compounds like TBT and copper wash from ship coatings with larger concentrations in heavily used shipping routes or within harbours [3032],[3096],[3107],[3164],[4333],[4985]. | low | The risk of this pressure will increase as a result of non-compliance to legislation, codes of conduct or best practice (see Activity-Pressure justification text).
1000 | Transport | Vessel anchorages | Hydrocarbon & PAH contamination. Includes those priority substances listed in Annex II of Directive 2008/105/EC. | The primary chemicals of environmental concern in vessel oil and fuel are polycyclic aromatic hydrocarbons (PAHs). Deliberate discharges of oil or oil/water mixtures from ships are prohibited within the North West European Waters Special Area, established by the International Maritime Organization under MARPOL Annex I in 1999. This includes all waters around the UK and its approaches. However, accidental discharges still occur. Information on accidental discharges of oil from ships and offshore platforms is compiled by the Advisory Committee on Protection of the Sea (ACOPS) on behalf of the Maritime and Coastguard Agency each year. Although the majority of incidents are minor, several incidents occur annually that have led to the actual or potential release of significant amounts of oil (typically from large shipping vessels and tankers). Moreover, antifouling compounds like TBT and copper wash from ship coatings with larger concentrations in heavily used shipping routes or within harbours [3032],[3096],[3107],[3164],[4333],[4985]. | low | The risk of this pressure will increase as a result of non-compliance to legislation, codes of conduct or best practice (see Activity-Pressure justification text).
1000 | Transport | Vessel anchorages | Synthetic compound contamination (incl. pesticides, antifoulants, pharmaceuticals). Includes those priority substances listed in Annex II of Directive 2008/105/EC. | The primary chemicals of environmental concern in vessel oil and fuel are polycyclic aromatic hydrocarbons (PAHs). Deliberate discharges of oil or oil/water mixtures from ships are prohibited within the North West European Waters Special Area, established by the International Maritime Organization under MARPOL Annex I in 1999. This includes all waters around the UK and its approaches. However, accidental discharges still occur. Information on accidental discharges of oil from ships and offshore platforms is compiled by the Advisory Committee on Protection of the Sea (ACOPS) on behalf of the Maritime and Coastguard Agency each year. Although the majority of incidents are minor, several incidents occur annually that have led to the actual or potential release of significant amounts of oil (typically from large shipping vessels and tankers). Moreover, antifouling compounds like TBT and copper wash from ship coatings with larger concentrations in heavily used shipping routes or within harbours [3032],[3096],[3107],[3164],[4333],[4985]. | low | The risk of this pressure will increase as a result of non-compliance to legislation, codes of conduct or best practice (see Activity-Pressure justification text).
1000 | Transport | Vessel discharges/emissions | Transition elements & organo-metal (e.g. TBT) contamination. Includes those priority substances listed in Annex II of Directive 2008/105/EC. | The primary chemicals of environmental concern in vessel oil and fuel are polycyclic aromatic hydrocarbons (PAHs). Deliberate discharges of oil or oil/water mixtures from ships are prohibited within the North West European Waters Special Area, established by the International Maritime Organization under MARPOL Annex I in 1999. This includes all waters around the UK and its approaches. However, accidental discharges still occur. Information on accidental discharges of oil from ships and offshore platforms is compiled by the Advisory Committee on Protection of the Sea (ACOPS) on behalf of the Maritime and Coastguard Agency each year. Although the majority of incidents are minor, several incidents occur annually that have led to the actual or potential release of significant amounts of oil (typically from large shipping vessels and tankers). Moreover, antifouling compounds like TBT and copper wash from ship coatings with larger concentrations in heavily used shipping routes or within harbours [3032],[3096],[3107],[3164],[4333],[4985]. | low | The risk of this pressure will increase as a result of non-compliance to legislation, codes of conduct or best practice (see Activity-Pressure justification text).
1000 | Transport | Vessel discharges/emissions | Hydrocarbon & PAH contamination. Includes those priority substances listed in Annex II of Directive 2008/105/EC. | The primary chemicals of environmental concern in vessel oil and fuel are polycyclic aromatic hydrocarbons (PAHs). Deliberate discharges of oil or oil/water mixtures from ships are prohibited within the North West European Waters Special Area, established by the International Maritime Organization under MARPOL Annex I in 1999. This includes all waters around the UK and its approaches. However, accidental discharges still occur. Information on accidental discharges of oil from ships and offshore platforms is compiled by the Advisory Committee on Protection of the Sea (ACOPS) on behalf of the Maritime and Coastguard Agency each year. Although the majority of incidents are minor, several incidents occur annually that have led to the actual or potential release of significant amounts of oil (typically from large shipping vessels and tankers). Moreover, antifouling compounds like TBT and copper wash from ship coatings with larger concentrations in heavily used shipping routes or within harbours [3032],[3096],[3107],[3164],[4333],[4985]. | low | The risk of this pressure will increase as a result of non-compliance to legislation, codes of conduct or best practice (see Activity-Pressure justification text).
1000 | Transport | Vessel discharges/emissions | Synthetic compound contamination (incl. pesticides, antifoulants, pharmaceuticals). Includes those priority substances listed in Annex II of Directive 2008/105/EC. | The primary chemicals of environmental concern in vessel oil and fuel are polycyclic aromatic hydrocarbons (PAHs). Deliberate discharges of oil or oil/water mixtures from ships are prohibited within the North West European Waters Special Area, established by the International Maritime Organization under MARPOL Annex I in 1999. This includes all waters around the UK and its approaches. However, accidental discharges still occur. Information on accidental discharges of oil from ships and offshore platforms is compiled by the Advisory Committee on Protection of the Sea (ACOPS) on behalf of the Maritime and Coastguard Agency each year. Although the majority of incidents are minor, several incidents occur annually that have led to the actual or potential release of significant amounts of oil (typically from large shipping vessels and tankers). Moreover, antifouling compounds like TBT and copper wash from ship coatings with larger concentrations in heavily used shipping routes or within harbours [3032],[3096],[3107],[3164],[4333],[4985]. | low | The risk of this pressure will increase as a result of non-compliance to legislation, codes of conduct or best practice (see Activity-Pressure justification text).
1000 | Transport | Vessel movements | Transition elements & organo-metal (e.g. TBT) contamination. Includes those priority substances listed in Annex II of Directive 2008/105/EC. | The primary chemicals of environmental concern in vessel oil and fuel are polycyclic aromatic hydrocarbons (PAHs). Deliberate discharges of oil or oil/water mixtures from ships are prohibited within the North West European Waters Special Area, established by the International Maritime Organization under MARPOL Annex I in 1999. This includes all waters around the UK and its approaches. However, accidental discharges still occur. Information on accidental discharges of oil from ships and offshore platforms is compiled by the Advisory Committee on Protection of the Sea (ACOPS) on behalf of the Maritime and Coastguard Agency each year. Although the majority of incidents are minor, several incidents occur annually that have led to the actual or potential release of significant amounts of oil (typically from large shipping vessels and tankers). Moreover, antifouling compounds like TBT and copper wash from ship coatings with larger concentrations in heavily used shipping routes or within harbours [3032],[3096],[3107],[3164],[4333],[4985]. | low | The risk of this pressure will increase as a result of non-compliance to legislation, codes of conduct or best practice (see Activity-Pressure justification text).
1000 | Transport | Vessel movements | Hydrocarbon & PAH contamination. Includes those priority substances listed in Annex II of Directive 2008/105/EC. | The primary chemicals of environmental concern in vessel oil and fuel are polycyclic aromatic hydrocarbons (PAHs). Deliberate discharges of oil or oil/water mixtures from ships are prohibited within the North West European Waters Special Area, established by the International Maritime Organization under MARPOL Annex I in 1999. This includes all waters around the UK and its approaches. However, accidental discharges still occur. Information on accidental discharges of oil from ships and offshore platforms is compiled by the Advisory Committee on Protection of the Sea (ACOPS) on behalf of the Maritime and Coastguard Agency each year. Although the majority of incidents are minor, several incidents occur annually that have led to the actual or potential release of significant amounts of oil (typically from large shipping vessels and tankers). Moreover, antifouling compounds like TBT and copper wash from ship coatings with larger concentrations in heavily used shipping routes or within harbours [3032],[3096],[3107],[3164],[4333],[4985]. | low | The risk of this pressure will increase as a result of non-compliance to legislation, codes of conduct or best practice (see Activity-Pressure justification text).
1000 | Transport | Vessel movements | Synthetic compound contamination (incl. pesticides, antifoulants, pharmaceuticals). Includes those priority substances listed in Annex II of Directive 2008/105/EC. | The primary chemicals of environmental concern in vessel oil and fuel are polycyclic aromatic hydrocarbons (PAHs). Deliberate discharges of oil or oil/water mixtures from ships are prohibited within the North West European Waters Special Area, established by the International Maritime Organization under MARPOL Annex I in 1999. This includes all waters around the UK and its approaches. However, accidental discharges still occur. Information on accidental discharges of oil from ships and offshore platforms is compiled by the Advisory Committee on Protection of the Sea (ACOPS) on behalf of the Maritime and Coastguard Agency each year. Although the majority of incidents are minor, several incidents occur annually that have led to the actual or potential release of significant amounts of oil (typically from large shipping vessels and tankers). Moreover, antifouling compounds like TBT and copper wash from ship coatings with larger concentrations in heavily used shipping routes or within harbours [3032],[3096],[3107],[3164],[4333],[4985]. | low | The risk of this pressure will increase as a result of non-compliance to legislation, codes of conduct or best practice (see Activity-Pressure justification text).
1000 | Energy generation | Offshore wind: Decommissioning (if relevant see also Cables) | Transition elements & organo-metal (e.g. TBT) contamination. Includes those priority substances listed in Annex II of Directive 2008/105/EC. | The primary chemicals of environmental concern in vessel oil and fuel are polycyclic aromatic hydrocarbons (PAHs). Deliberate discharges of oil or oil/water mixtures from ships are prohibited within the North West European Waters Special Area, established by the International Maritime Organization under MARPOL Annex I in 1999. This includes all waters around the UK and its approaches. However, accidental discharges still occur. Information on accidental discharges of oil from ships and offshore platforms is compiled by the Advisory Committee on Protection of the Sea (ACOPS) on behalf of the Maritime and Coastguard Agency each year. Although the majority of incidents are minor, several incidents occur annually that have led to the actual or potential release of significant amounts of oil (typically from large shipping vessels and tankers). Moreover, antifouling compounds like TBT and copper wash from ship coatings with larger concentrations in heavily used shipping routes or within harbours [3032],[3096],[3107],[3164],[4333],[4985]. | low | The risk of this pressure will increase as a result of non-compliance to legislation, codes of conduct or best practice (see Activity-Pressure justification text).
1000 | Energy generation | Offshore wind: Decommissioning (if relevant see also Cables) | Hydrocarbon & PAH contamination. Includes those priority substances listed in Annex II of Directive 2008/105/EC. | The primary chemicals of environmental concern in vessel oil and fuel are polycyclic aromatic hydrocarbons (PAHs). Deliberate discharges of oil or oil/water mixtures from ships are prohibited within the North West European Waters Special Area, established by the International Maritime Organization under MARPOL Annex I in 1999. This includes all waters around the UK and its approaches. However, accidental discharges still occur. Information on accidental discharges of oil from ships and offshore platforms is compiled by the Advisory Committee on Protection of the Sea (ACOPS) on behalf of the Maritime and Coastguard Agency each year. Although the majority of incidents are minor, several incidents occur annually that have led to the actual or potential release of significant amounts of oil (typically from large shipping vessels and tankers). Moreover, antifouling compounds like TBT and copper wash from ship coatings with larger concentrations in heavily used shipping routes or within harbours [3032],[3096],[3107],[3164],[4333],[4985]. | low | The risk of this pressure will increase as a result of non-compliance to legislation, codes of conduct or best practice (see Activity-Pressure justification text).
1000 | Energy generation | Offshore wind: Decommissioning (if relevant see also Cables) | Synthetic compound contamination (incl. pesticides, antifoulants, pharmaceuticals). Includes those priority substances listed in Annex II of Directive 2008/105/EC. | The primary chemicals of environmental concern in vessel oil and fuel are polycyclic aromatic hydrocarbons (PAHs). Deliberate discharges of oil or oil/water mixtures from ships are prohibited within the North West European Waters Special Area, established by the International Maritime Organization under MARPOL Annex I in 1999. This includes all waters around the UK and its approaches. However, accidental discharges still occur. Information on accidental discharges of oil from ships and offshore platforms is compiled by the Advisory Committee on Protection of the Sea (ACOPS) on behalf of the Maritime and Coastguard Agency each year. Although the majority of incidents are minor, several incidents occur annually that have led to the actual or potential release of significant amounts of oil (typically from large shipping vessels and tankers). Moreover, antifouling compounds like TBT and copper wash from ship coatings with larger concentrations in heavily used shipping routes or within harbours [3032],[3096],[3107],[3164],[4333],[4985]. | low | The risk of this pressure will increase as a result of non-compliance to legislation, codes of conduct or best practice (see Activity-Pressure justification text).
1000 | Energy generation | Wave: Decommissioning | Hydrocarbon & PAH contamination. Includes those priority substances listed in Annex II of Directive 2008/105/EC. | The primary chemicals of environmental concern in vessel oil and fuel are polycyclic aromatic hydrocarbons (PAHs). Deliberate discharges of oil or oil/water mixtures from ships are prohibited within the North West European Waters Special Area, established by the International Maritime Organization under MARPOL Annex I in 1999. This includes all waters around the UK and its approaches. However, accidental discharges still occur. Information on accidental discharges of oil from ships and offshore platforms is compiled by the Advisory Committee on Protection of the Sea (ACOPS) on behalf of the Maritime and Coastguard Agency each year. Although the majority of incidents are minor, several incidents occur annually that have led to the actual or potential release of significant amounts of oil (typically from large shipping vessels and tankers). Moreover, antifouling compounds like TBT and copper wash from ship coatings with larger concentrations in heavily used shipping routes or within harbours [3032],[3096],[3107],[3164],[4333],[4985]. | low | The risk of this pressure will increase as a result of non-compliance to legislation, codes of conduct or best practice (see Activity-Pressure justification text).
1000 | Extraction (and disposal) of non-living resources | Aggregate dredging | Transition elements & organo-metal (e.g. TBT) contamination. Includes those priority substances listed in Annex II of Directive 2008/105/EC. | The primary chemicals of environmental concern in vessel oil and fuel are polycyclic aromatic hydrocarbons (PAHs). Deliberate discharges of oil or oil/water mixtures from ships are prohibited within the North West European Waters Special Area, established by the International Maritime Organization under MARPOL Annex I in 1999. This includes all waters around the UK and its approaches. However, accidental discharges still occur. Information on accidental discharges of oil from ships and offshore platforms is compiled by the Advisory Committee on Protection of the Sea (ACOPS) on behalf of the Maritime and Coastguard Agency each year. Although the majority of incidents are minor, several incidents occur annually that have led to the actual or potential release of significant amounts of oil (typically from large shipping vessels and tankers). Moreover, antifouling compounds like TBT and copper wash from ship coatings with larger concentrations in heavily used shipping routes or within harbours [3032],[3096],[3107],[3164],[4333],[4985]. | low | The risk of this pressure will increase as a result of non-compliance to legislation, codes of conduct or best practice (see Activity-Pressure justification text).
1000 | Extraction (and disposal) of non-living resources | Aggregate dredging | Hydrocarbon & PAH contamination. Includes those priority substances listed in Annex II of Directive 2008/105/EC. | The primary chemicals of environmental concern in vessel oil and fuel are polycyclic aromatic hydrocarbons (PAHs). Deliberate discharges of oil or oil/water mixtures from ships are prohibited within the North West European Waters Special Area, established by the International Maritime Organization under MARPOL Annex I in 1999. This includes all waters around the UK and its approaches. However, accidental discharges still occur. Information on accidental discharges of oil from ships and offshore platforms is compiled by the Advisory Committee on Protection of the Sea (ACOPS) on behalf of the Maritime and Coastguard Agency each year. Although the majority of incidents are minor, several incidents occur annually that have led to the actual or potential release of significant amounts of oil (typically from large shipping vessels and tankers). Moreover, antifouling compounds like TBT and copper wash from ship coatings with larger concentrations in heavily used shipping routes or within harbours [3032],[3096],[3107],[3164],[4333],[4985]. | low | The risk of this pressure will increase as a result of non-compliance to legislation, codes of conduct or best practice (see Activity-Pressure justification text).
1001 | Energy generation | Oil and gas infrastructure: Decommissioning | Transition elements & organo-metal (e.g. TBT) contamination. Includes those priority substances listed in Annex II of Directive 2008/105/EC. | The primary chemicals of environmental concern in vessel oil and fuel are polycyclic aromatic hydrocarbons (PAHs). Deliberate discharges of oil or oil/water mixtures from ships are prohibited within the North West European Waters Special Area, established by the International Maritime Organization under MARPOL Annex I in 1999. This includes all waters around the UK and its approaches. However, accidental discharges still occur. Information on accidental discharges of oil from ships and offshore platforms is compiled by the Advisory Committee on Protection of the Sea (ACOPS) on behalf of the Maritime and Coastguard Agency each year. Although the majority of incidents are minor, several incidents occur annually that have led to the actual or potential release of significant amounts of oil (typically from large shipping vessels and tankers). Moreover, antifouling compounds like TBT and copper wash from ship coatings with larger concentrations in heavily used shipping routes or within harbours [3032],[3096],[3107],[3164],[4333],[4985]. Cuttings arise from drilling operations and these cuttings are often discharged at the location of the well in piles. Cuttings may contain traces of the drilling fluids used in the wells from which they are derived. Drilling fluids are categorised into either water-based or organic-phase fluids. Old cuttings piles may contain organic-phase drilling fluids and have been identified as possible sources of hydrocarbon releases into the marine environment, due to remobilisation of residues of oil still found in the piles and natural leaching into the water column [5004] although evidence indicates that disturbance of cuttings piles does not appear to lead to increased impacts on the marine environment. | medium-high
1001 | Energy generation | Oil and gas infrastructure: Decommissioning | Hydrocarbon & PAH contamination. Includes those priority substances listed in Annex II of Directive 2008/105/EC. | The primary chemicals of environmental concern in vessel oil and fuel are polycyclic aromatic hydrocarbons (PAHs). Deliberate discharges of oil or oil/water mixtures from ships are prohibited within the North West European Waters Special Area, established by the International Maritime Organization under MARPOL Annex I in 1999. This includes all waters around the UK and its approaches. However, accidental discharges still occur. Information on accidental discharges of oil from ships and offshore platforms is compiled by the Advisory Committee on Protection of the Sea (ACOPS) on behalf of the Maritime and Coastguard Agency each year. Although the majority of incidents are minor, several incidents occur annually that have led to the actual or potential release of significant amounts of oil (typically from large shipping vessels and tankers). Moreover, antifouling compounds like TBT and copper wash from ship coatings with larger concentrations in heavily used shipping routes or within harbours [3032],[3096],[3107],[3164],[4333],[4985]. Cuttings arise from drilling operations and these cuttings are often discharged at the location of the well in piles. Cuttings may contain traces of the drilling fluids used in the wells from which they are derived. Drilling fluids are categorised into either water-based or organic-phase fluids. Old cuttings piles may contain organic-phase drilling fluids and have been identified as possible sources of hydrocarbon releases into the marine environment, due to remobilisation of residues of oil still found in the piles and natural leaching into the water column [5004] although evidence indicates that disturbance of cuttings piles does not appear to lead to increased impacts on the marine environment. | medium-high
1001 | Energy generation | Oil and gas infrastructure: Decommissioning | Synthetic compound contamination (incl. pesticides, antifoulants, pharmaceuticals). Includes those priority substances listed in Annex II of Directive 2008/105/EC. | The primary chemicals of environmental concern in vessel oil and fuel are polycyclic aromatic hydrocarbons (PAHs). Deliberate discharges of oil or oil/water mixtures from ships are prohibited within the North West European Waters Special Area, established by the International Maritime Organization under MARPOL Annex I in 1999. This includes all waters around the UK and its approaches. However, accidental discharges still occur. Information on accidental discharges of oil from ships and offshore platforms is compiled by the Advisory Committee on Protection of the Sea (ACOPS) on behalf of the Maritime and Coastguard Agency each year. Although the majority of incidents are minor, several incidents occur annually that have led to the actual or potential release of significant amounts of oil (typically from large shipping vessels and tankers). Moreover, antifouling compounds like TBT and copper wash from ship coatings with larger concentrations in heavily used shipping routes or within harbours [3032],[3096],[3107],[3164],[4333],[4985]. Cuttings arise from drilling operations and these cuttings are often discharged at the location of the well in piles. Cuttings may contain traces of the drilling fluids used in the wells from which they are derived. Drilling fluids are categorised into either water-based or organic-phase fluids. Old cuttings piles may contain organic-phase drilling fluids and have been identified as possible sources of hydrocarbon releases into the marine environment, due to remobilisation of residues of oil still found in the piles and natural leaching into the water column [5004] although evidence indicates that disturbance of cuttings piles does not appear to lead to increased impacts on the marine environment. | medium-high
1004 | Other man-made structures | Pipelines | Physical change (to another seabed type) | The seabed currents and the type of sediment will affect the accumulation and scouring of the sediment around the pipeline | low | The risk of this pressure will increase depending on the spatial/ temporal scale and intensity of the activity and in particular the siting of infrastructure, the proximity of the activity to the feature (in space and time) and the sensitivity of the feature to the pressure. Cumulative and in-combination effects of activities may increase the risk further (see Activity-Pressure justification text).
1004 | Other man-made structures | Pipelines | Physical change (to another sediment type) | The seabed currents and the type of sediment will affect the accumulation and scouring of the sediment around the pipeline | low | The risk of this pressure will increase depending on the spatial/ temporal scale and intensity of the activity and in particular the siting of infrastructure, the proximity of the activity to the feature (in space and time) and the sensitivity of the feature to the pressure. Cumulative and in-combination effects of activities may increase the risk further (see Activity-Pressure justification text).
1004 | Other man-made structures | Pipelines | Habitat structure changes - removal of substratum (extraction) | The seabed currents and the type of sediment will affect the accumulation and scouring of the sediment around the pipeline | medium-high
1004 | Other man-made structures | Pipelines | Smothering and siltation rate changes (Light) | The seabed currents and the type of sediment will affect the accumulation and scouring of the sediment around the pipeline | medium-high
1006 | Energy generation | Wave: Construction | Smothering and siltation rate changes (Light) | The use of dredging in the preparation of the seabed for foundations to ensure a smooth, horizontal seabed for foundation installation and subsequent deposition of the cleared material [3122], and the deposition of drill arisings following drilling of the seabed for installation of foundations have the potential to lead to localised and temporary increases in siltation rate [4384],[3127]. The level and area of impact depend on a number of factors including localised hydrodynamics, type of foundation and seabed substrate [3122]. | low | The risk of this pressure will increase depending on the spatial/ temporal scale and intensity of the activity, the proximity of the activity to the feature (in space and time) and the sensitivity of the feature to the pressure. Cumulative and in-combination effects of activities may increase the risk further (see Activity-Pressure justification text). High levels of discarding associated with the fishing activity combined with low flow conditions may increase the magnitude of this pressure.
1008 | Energy generation | Wave: Construction | Changes in suspended solids (water clarity) | The use of dredging in the preparation of the seabed for foundations to ensure a smooth, horizontal seabed for installation and subsequent deposition of the cleared material [3122], and the deposition of drill arisings following drilling of the seabed for installation of foundations have the potential to lead to localised and temporary increases in suspended solids within the water column [4384],[3127]. The level and area of impact depend on a number of factors including localised hydrodynamics, type of foundation and seabed substrate [3122]. Probably only temporarily and localised during construction. | medium-high
1009 | Energy generation | Wave: Construction | Habitat structure changes - removal of substratum (extraction) | The use of dredging in the preparation of the seabed for foundations to ensure a smooth, horizontal seabed for installation and subsequent deposition of the cleared material [3122], and the deposition of drill arisings following drilling of the seabed for installation of monopiles and jacket foundations can lead to both the removal and addition of sediment within a localised area [4384],[3127],[3148]. The level and area of impact depend on a number of factors including localised hydrodynamics, type of foundation and seabed substrate [3122]. | medium-high
1010 | Energy generation | Offshore wind: Construction (if relevant see also Cables) | Habitat structure changes - removal of substratum (extraction) | The use of dredging in the preparation of the seabed for gravity base foundations to ensure a smooth, horizontal seabed for foundation installation and subsequent deposition of the cleared material [3122], and the deposition of drill arisings following drilling of the seabed for installation of monopiles and jacket foundations can lead to both the removal and addition of sediment within a localised area [4384],[3127],[3148]. The level and area of impact depend on a number of factors including localised hydrodynamics, type of foundation and seabed substrate [3122]. | medium-high
1011 | Energy generation | Offshore wind: Construction (if relevant see also Cables) | Smothering and siltation rate changes (Heavy) | The use of dredging in the preparation of the seabed for gravity base foundations to ensure a smooth, horizontal seabed for foundation installation and subsequent deposition of the cleared material [3122], and the deposition of drill arisings following drilling of the seabed for installation of monopiles and jacket foundations have the potential to lead to localised and temporary increases in siltation rate [4384],[3127]. The level and area of impact depend on a number of factors including localised hydrodynamics, type of foundation and seabed substrate [3122]. | low | The risk of this pressure will increase depending on the spatial/ temporal scale and intensity of the activity, the proximity of the activity to the feature (in space and time) and the sensitivity of the feature to the pressure. Cumulative and in-combination effects of activities may increase the risk further (see Activity-Pressure justification text). High levels of discarding associated with the fishing activity combined with low flow conditions may increase the magnitude of this pressure.
1011 | Energy generation | Offshore wind: Construction (if relevant see also Cables) | Smothering and siltation rate changes (Light) | The use of dredging in the preparation of the seabed for gravity base foundations to ensure a smooth, horizontal seabed for foundation installation and subsequent deposition of the cleared material [3122], and the deposition of drill arisings following drilling of the seabed for installation of monopiles and jacket foundations have the potential to lead to localised and temporary increases in siltation rate [4384],[3127]. The level and area of impact depend on a number of factors including localised hydrodynamics, type of foundation and seabed substrate [3122]. | medium-high
1011 | Energy generation | Offshore wind: Operation and maintenance (if relevant see also Cables) | Smothering and siltation rate changes (Heavy) | The use of dredging in the preparation of the seabed for gravity base foundations to ensure a smooth, horizontal seabed for foundation installation and subsequent deposition of the cleared material [3122], and the deposition of drill arisings following drilling of the seabed for installation of monopiles and jacket foundations have the potential to lead to localised and temporary increases in siltation rate [4384],[3127]. The level and area of impact depend on a number of factors including localised hydrodynamics, type of foundation and seabed substrate [3122]. | low | The risk of this pressure will increase depending on the spatial/ temporal scale and intensity of the activity, the proximity of the activity to the feature (in space and time) and the sensitivity of the feature to the pressure. Cumulative and in-combination effects of activities may increase the risk further (see Activity-Pressure justification text). High levels of discarding associated with the fishing activity combined with low flow conditions may increase the magnitude of this pressure.
1012 | Energy generation | Offshore wind: Construction (if relevant see also Cables) | Changes in suspended solids (water clarity) | The use of dredging in the preparation of the seabed for gravity base foundations to ensure a smooth, horizontal seabed for foundation installation and subsequent deposition of the cleared material [3122], and the deposition of drill arisings following drilling of the seabed for installation of monopiles and jacket foundations have the potential to lead to localised and temporary increases in suspended solids within the water column [4384],[3127]. The level and area of impact depend on a number of factors including localised hydrodynamics, type of foundation and seabed substrate [3122]. | low | The risk of this pressure will increase as a result of non-compliance to legislation, codes of conduct or best practice (see Activity-Pressure justification text). The risk of introducing new species may also increase with the range of vessel/boat activity – e.g. travelling from locations outside the UK.
1013 | Energy generation | Wave: Operation and maintenance | Above water noise | The use of machinery, vessels, explosives, people will result in an increase of above water noise. Some examples of sources of airborne noise are drilling rigs and support [3111],[3149], vessels used to service aquaculture facilities [2834],[3151], vessels used in coastal developments and flood defences [2817],[3085],[2838],[3136],[3153],[3154],[3132], military activities, aggregate extraction [3152], cabling operations [3158],[3164], piling [1329],[3082], etc. However, the magnitude of pressure would depend on the scale, intensity and duration of the activity. | low | The risk of this pressure will increase depending on the spatial/ temporal scale and intensity of the activity, the proximity of the activity to the feature (in space and time) and the sensitivity of the feature to the pressure. Cumulative and in-combination effects of activities may increase the risk further (see Activity-Pressure justification text). High levels of discarding associated with the fishing activity combined with low flow conditions may increase the magnitude of this pressure.
1015 | Other man-made structures | Pipelines | Abrasion/disturbance of the substrate on the surface of the seabed | The width of this disturbance zone is assessed to be at maximum 100 m on each side of the pipelines. Beyond this, physical disturbance will also occur due to anchor handling inside the anchor corridor to a maximum of 1 km on each side of the pipeline. [4998] | medium-high
1021 | Other man-made structures | Pipelines | Nutrient enrichment | There are several sources of organic and nutrient enrichment in the marine environment: outflows of domestic/industrial origin, sludge, sediment resuspension, aquaculture food and faeces, and others. Sediment mobilisation during dredging can increase the levels of organic matter and nutrients [3145],[5121]; however, the effect is usually highly restricted in time and space [4899]. Fish farming generates large amounts of particulate organic waste products, and surrounding sediments are affected by this surplus of organic matter. The extent of impacts is determined from the quantity and quality of the input and environmental conditions at the location [4939]. Deposition of faeces and pseudo-faeces may lead to organic enrichment of seabed. Nutrient waste may be generated through excretion by reared organisms or direct enrichment by or remineralisation of feed inputs. However, magnitude of pressure would depend on intensity/scale of activity and hydrographic conditions [2834],[3276],[3198],[4939]. Disposal of waste material into the marine environment includes the regulated discharge of wastewater and the disposal of hazardous and non-hazardous waste [4915]. | low | The risk of this pressure will increase depending on the spatial/ temporal scale and intensity of the activity, the proximity of the activity to the feature (in space and time) and the sensitivity of the feature to the pressure. Cumulative and in-combination effects of activities may increase the risk further (see Activity-Pressure justification text). High levels of discarding associated with the fishing activity combined with low flow conditions may increase the magnitude of this pressure.
1021 | Transport | Vessel discharges/emissions | Nutrient enrichment | There are several sources of organic and nutrient enrichment in the marine environment: outflows of domestic/industrial origin, sludge, sediment resuspension, aquaculture food and faeces, and others. Sediment mobilisation during dredging can increase the levels of organic matter and nutrients [3145],[5121]; however, the effect is usually highly restricted in time and space [4899]. Fish farming generates large amounts of particulate organic waste products, and surrounding sediments are affected by this surplus of organic matter. The extent of impacts is determined from the quantity and quality of the input and environmental conditions at the location [4939]. Deposition of faeces and pseudo-faeces may lead to organic enrichment of seabed. Nutrient waste may be generated through excretion by reared organisms or direct enrichment by or remineralisation of feed inputs. However, magnitude of pressure would depend on intensity/scale of activity and hydrographic conditions [2834],[3276],[3198],[4939]. Disposal of waste material into the marine environment includes the regulated discharge of wastewater and the disposal of hazardous and non-hazardous waste [4915]. | low | The risk of this pressure will increase depending on the spatial/ temporal scale and intensity of the activity, the proximity of the activity to the feature (in space and time) and the sensitivity of the feature to the pressure. Cumulative and in-combination effects of activities may increase the risk further (see Activity-Pressure justification text). High levels of discarding associated with the fishing activity combined with low flow conditions may increase the magnitude of this pressure.
1021 | Transport | Vessel discharges/emissions | Organic enrichment | There are several sources of organic and nutrient enrichment in the marine environment: outflows of domestic/industrial origin, sludge, sediment resuspension, aquaculture food and faeces, and others. Sediment mobilisation during dredging can increase the levels of organic matter and nutrients [3145],[5121]; however, the effect is usually highly restricted in time and space [4899]. Fish farming generates large amounts of particulate organic waste products, and surrounding sediments are affected by this surplus of organic matter. The extent of impacts is determined from the quantity and quality of the input and environmental conditions at the location [4939]. Deposition of faeces and pseudo-faeces may lead to organic enrichment of seabed. Nutrient waste may be generated through excretion by reared organisms or direct enrichment by or remineralisation of feed inputs. However, magnitude of pressure would depend on intensity/scale of activity and hydrographic conditions [2834],[3276],[3198],[4939]. Disposal of waste material into the marine environment includes the regulated discharge of wastewater and the disposal of hazardous and non-hazardous waste [4915]. | low | The risk of this pressure will increase depending on the spatial/ temporal scale and intensity of the activity, the proximity of the activity to the feature (in space and time) and the sensitivity of the feature to the pressure. Cumulative and in-combination effects of activities may increase the risk further (see Activity-Pressure justification text). High levels of discarding associated with the fishing activity combined with low flow conditions may increase the magnitude of this pressure.
1021 | Transport | Vessel movements | Nutrient enrichment | There are several sources of organic and nutrient enrichment in the marine environment: outflows of domestic/industrial origin, sludge, sediment resuspension, aquaculture food and faeces, and others. Sediment mobilisation during dredging can increase the levels of organic matter and nutrients [3145],[5121]; however, the effect is usually highly restricted in time and space [4899]. Fish farming generates large amounts of particulate organic waste products, and surrounding sediments are affected by this surplus of organic matter. The extent of impacts is determined from the quantity and quality of the input and environmental conditions at the location [4939]. Deposition of faeces and pseudo-faeces may lead to organic enrichment of seabed. Nutrient waste may be generated through excretion by reared organisms or direct enrichment by or remineralisation of feed inputs. However, magnitude of pressure would depend on intensity/scale of activity and hydrographic conditions [2834],[3276],[3198],[4939]. Disposal of waste material into the marine environment includes the regulated discharge of wastewater and the disposal of hazardous and non-hazardous waste [4915]. | low | The risk of this pressure will increase depending on the spatial/ temporal scale and intensity of the activity, the proximity of the activity to the feature (in space and time) and the sensitivity of the feature to the pressure. Cumulative and in-combination effects of activities may increase the risk further (see Activity-Pressure justification text). High levels of discarding associated with the fishing activity combined with low flow conditions may increase the magnitude of this pressure.
1023 | Other man-made structures | Power cable: Decommissioning | Nutrient enrichment | There are several sources of organic and nutrient enrichment in the marine environment: outflows of domestic/industrial origin, sludge, sediment resuspension, aquaculture food and faeces, and others. Sediment mobilisation during dredging/trenching can increase the levels of organic matter and nutrients [3145],[5121]; however, the effect is usually highly restricted in time and space [4899]. Sediments can have elevated levels of nutrients and organic matter locked within them (for example near aquaculture facilities or estuaries) and activities disturbing the sediment will release these nutrients making them available [4899]. | low | The risk of this pressure will increase depending on the spatial/ temporal scale and intensity of the activity, the proximity of the activity to the feature (in space and time) and the sensitivity of the feature to the pressure. Cumulative and in-combination effects of activities may increase the risk further (see Activity-Pressure justification text). High levels of discarding associated with the fishing activity combined with low flow conditions may increase the magnitude of this pressure.
1023 | Other man-made structures | Power cable: Laying, burial and protection | Nutrient enrichment | There are several sources of organic and nutrient enrichment in the marine environment: outflows of domestic/industrial origin, sludge, sediment resuspension, aquaculture food and faeces, and others. Sediment mobilisation during dredging/trenching can increase the levels of organic matter and nutrients [3145],[5121]; however, the effect is usually highly restricted in time and space [4899]. Sediments can have elevated levels of nutrients and organic matter locked within them (for example near aquaculture facilities or estuaries) and activities disturbing the sediment will release these nutrients making them available [4899]. | low | The risk of this pressure will increase depending on the spatial/ temporal scale and intensity of the activity, the proximity of the activity to the feature (in space and time) and the sensitivity of the feature to the pressure. Cumulative and in-combination effects of activities may increase the risk further (see Activity-Pressure justification text). High levels of discarding associated with the fishing activity combined with low flow conditions may increase the magnitude of this pressure.
1023 | Other man-made structures | Power cable: Operation and maintenance | Nutrient enrichment | There are several sources of organic and nutrient enrichment in the marine environment: outflows of domestic/industrial origin, sludge, sediment resuspension, aquaculture food and faeces, and others. Sediment mobilisation during dredging/trenching can increase the levels of organic matter and nutrients [3145],[5121]; however, the effect is usually highly restricted in time and space [4899]. Sediments can have elevated levels of nutrients and organic matter locked within them (for example near aquaculture facilities or estuaries) and activities disturbing the sediment will release these nutrients making them available [4899]. | low | The risk of this pressure will increase depending on the spatial/ temporal scale and intensity of the activity, the proximity of the activity to the feature (in space and time) and the sensitivity of the feature to the pressure. Cumulative and in-combination effects of activities may increase the risk further (see Activity-Pressure justification text). High levels of discarding associated with the fishing activity combined with low flow conditions may increase the magnitude of this pressure.
1023 | Other man-made structures | Telecommunication cable: Decommissioning | Nutrient enrichment | There are several sources of organic and nutrient enrichment in the marine environment: outflows of domestic/industrial origin, sludge, sediment resuspension, aquaculture food and faeces, and others. Sediment mobilisation during dredging/trenching can increase the levels of organic matter and nutrients [3145],[5121]; however, the effect is usually highly restricted in time and space [4899]. Sediments can have elevated levels of nutrients and organic matter locked within them (for example near aquaculture facilities or estuaries) and activities disturbing the sediment will release these nutrients making them available [4899]. | low | The risk of this pressure will increase depending on the spatial/ temporal scale and intensity of the activity, the proximity of the activity to the feature (in space and time) and the sensitivity of the feature to the pressure. Cumulative and in-combination effects of activities may increase the risk further (see Activity-Pressure justification text). High levels of discarding associated with the fishing activity combined with low flow conditions may increase the magnitude of this pressure.
1023 | Other man-made structures | Telecommunication cable: Laying, burial and protection | Nutrient enrichment | There are several sources of organic and nutrient enrichment in the marine environment: outflows of domestic/industrial origin, sludge, sediment resuspension, aquaculture food and faeces, and others. Sediment mobilisation during dredging/trenching can increase the levels of organic matter and nutrients [3145],[5121]; however, the effect is usually highly restricted in time and space [4899]. Sediments can have elevated levels of nutrients and organic matter locked within them (for example near aquaculture facilities or estuaries) and activities disturbing the sediment will release these nutrients making them available [4899]. | low | The risk of this pressure will increase depending on the spatial/ temporal scale and intensity of the activity, the proximity of the activity to the feature (in space and time) and the sensitivity of the feature to the pressure. Cumulative and in-combination effects of activities may increase the risk further (see Activity-Pressure justification text). High levels of discarding associated with the fishing activity combined with low flow conditions may increase the magnitude of this pressure.
1025 | Energy generation | Offshore wind: Operation and maintenance (if relevant see also Cables) | Introduction or spread of invasive non-indigenous species (INIS) | There is a world-wide concern of the expansion of non-indigenous species because they alter local biodiversity and sometimes compete with native species, some of which of commercial interest. This is especially the case in shallow coastal waters, subject to a multitude of human activities, including the construction of artificial hard substrata. The construction of numerous windmills off the Belgian coast was used to study the colonisation of non-indigenous species on these new artificial structures, monitoring the fouling communities of the wind farms on a regular basis from the beginning of their installation [4385]. They demonstrated that the new artificial hard substrata of the windmills offer new opportunities for non-indigenous species (introduced and southern Northeast Atlantic range-expanding species) to enter the Southern North Sea. Or, if already present, to expand their population size and hence strengthen their strategic position in the Southern North Sea. This is particularly important for the obligate intertidal hard substrata species, for which other offshore habitat is rare to non-existing [4385]. Aquatic organisms may be transferred to new locations as biofouling and can be harmful and invasive in locations where they do not naturally occur. All craft have some biofouling, even if recently cleaned or anti-fouled [4978],[5177]. Thousands of marine species can be carried in ships’ ballast water [3164]. | low | The risk of this pressure will increase as a result of non-compliance to legislation, codes of conduct or best practice (see Activity-Pressure justification text). The risk of introducing new species may also increase with the range of vessel/boat activity – e.g. travelling from locations outside the UK.
1025 | Energy generation | Wave: Decommissioning | Introduction or spread of invasive non-indigenous species (INIS) | There is a world-wide concern of the expansion of non-indigenous species because they alter local biodiversity and sometimes compete with native species, some of which of commercial interest. This is especially the case in shallow coastal waters, subject to a multitude of human activities, including the construction of artificial hard substrata. The construction of numerous windmills off the Belgian coast was used to study the colonisation of non-indigenous species on these new artificial structures, monitoring the fouling communities of the wind farms on a regular basis from the beginning of their installation [4385]. They demonstrated that the new artificial hard substrata of the windmills offer new opportunities for non-indigenous species (introduced and southern Northeast Atlantic range-expanding species) to enter the Southern North Sea. Or, if already present, to expand their population size and hence strengthen their strategic position in the Southern North Sea. This is particularly important for the obligate intertidal hard substrata species, for which other offshore habitat is rare to non-existing [4385]. Aquatic organisms may be transferred to new locations as biofouling and can be harmful and invasive in locations where they do not naturally occur. All craft have some biofouling, even if recently cleaned or anti-fouled [4978],[5177]. Thousands of marine species can be carried in ships’ ballast water [3164]. | low | The risk of this pressure will increase depending on the spatial/ temporal scale and intensity of the activity - including in relation to the size of the water body, the proximity of the activity to the feature (in space and time) and the sensitivity of the feature to the pressure. Cumulative and in-combination effects of activities may increase the risk further (see Activity-Pressure justification text). More specifically, the risk of this pressure will increase where acoustic deterrents are deployed for prolonged periods of time in migratory channels for fish species.
1025 | Energy generation | Wave: Operation and maintenance | Introduction or spread of invasive non-indigenous species (INIS) | There is a world-wide concern of the expansion of non-indigenous species because they alter local biodiversity and sometimes compete with native species, some of which of commercial interest. This is especially the case in shallow coastal waters, subject to a multitude of human activities, including the construction of artificial hard substrata. The construction of numerous windmills off the Belgian coast was used to study the colonisation of non-indigenous species on these new artificial structures, monitoring the fouling communities of the wind farms on a regular basis from the beginning of their installation [4385]. They demonstrated that the new artificial hard substrata of the windmills offer new opportunities for non-indigenous species (introduced and southern Northeast Atlantic range-expanding species) to enter the Southern North Sea. Or, if already present, to expand their population size and hence strengthen their strategic position in the Southern North Sea. This is particularly important for the obligate intertidal hard substrata species, for which other offshore habitat is rare to non-existing [4385]. Aquatic organisms may be transferred to new locations as biofouling and can be harmful and invasive in locations where they do not naturally occur. All craft have some biofouling, even if recently cleaned or anti-fouled [4978],[5177]. Thousands of marine species can be carried in ships’ ballast water [3164]. | low | The risk of this pressure will increase depending on the spatial/ temporal scale and intensity of the activity - including in relation to the size of the water body, the proximity of the activity to the feature (in space and time) and the sensitivity of the feature to the pressure. Cumulative and in-combination effects of activities may increase the risk further (see Activity-Pressure justification text). More specifically, the risk of this pressure will increase where acoustic deterrents are deployed for prolonged periods of time in migratory channels for fish species.
1026 | Production of living resources | Finfish aquaculture | Deoxygenation | This pressure is associated with sediment mobilisation as well as the deposition of organic matter. The spatial and temporal persistence of any change will depend on factors such as the gear type and intensity of the activity, levels of natural disturbance, temperature and the sediment type/composition, resulting in many changes being relatively short lived and localised [4891],[4899],[4351],[4446]. For fishing, the pressure may result from disturbance of the sediment in the wake of towed gears and resuspension of organic rich sediments [1419],[3186],[1436],[4350],[4407],[4351],[4446],[4899]. Further, organic matter at the surface may be buried within anaerobic subsurface layers [4450]. In fisheries where discards are spatially concentrated, particularly in areas of low current flow, discards (or damage to benthic organisms, including target species) may result in localised increases in organic matter and potentially hypoxia or anoxia of the seabed [3120],[3805]. More generally, shellfish farms can result in sediments that are characterised by suboxic to anoxic conditions due to the deposition of organic material and the associated communities may be affected by this surplus of organic matter [5135],[2834]. In highly energetic waters, faeces and pseudofaeces may be spread over some distance. The extent of impacts is determined from the quantity and quality of the input and environmental conditions at the location [4939]. | medium-high
1026 | Production of living resources | Seaweed aquaculture: Suspended rope/net culture | Deoxygenation | This pressure is associated with sediment mobilisation as well as the deposition of organic matter. The spatial and temporal persistence of any change will depend on factors such as the gear type and intensity of the activity, levels of natural disturbance, temperature and the sediment type/composition, resulting in many changes being relatively short lived and localised [4891],[4899],[4351],[4446]. For fishing, the pressure may result from disturbance of the sediment in the wake of towed gears and resuspension of organic rich sediments [1419],[3186],[1436],[4350],[4407],[4351],[4446],[4899]. Further, organic matter at the surface may be buried within anaerobic subsurface layers [4450]. In fisheries where discards are spatially concentrated, particularly in areas of low current flow, discards (or damage to benthic organisms, including target species) may result in localised increases in organic matter and potentially hypoxia or anoxia of the seabed [3120],[3805]. More generally, shellfish farms can result in sediments that are characterised by suboxic to anoxic conditions due to the deposition of organic material and the associated communities may be affected by this surplus of organic matter [5135],[2834]. In highly energetic waters, faeces and pseudofaeces may be spread over some distance. The extent of impacts is determined from the quantity and quality of the input and environmental conditions at the location [4939]. | low | The risk of this pressure will increase depending on the spatial/ temporal scale and intensity of the activity, the proximity of the activity to the feature (in space and time) and the sensitivity of the feature to the pressure. Cumulative and in-combination effects of activities may increase the risk further (see Activity-Pressure justification text). High levels of discarding associated with the fishing activity combined with low flow conditions may increase the magnitude of this pressure.
1026 | Production of living resources | Shellfish aquaculture: Suspended rope/net culture | Deoxygenation | This pressure is associated with sediment mobilisation as well as the deposition of organic matter. The spatial and temporal persistence of any change will depend on factors such as the gear type and intensity of the activity, levels of natural disturbance, temperature and the sediment type/composition, resulting in many changes being relatively short lived and localised [4891],[4899],[4351],[4446]. For fishing, the pressure may result from disturbance of the sediment in the wake of towed gears and resuspension of organic rich sediments [1419],[3186],[1436],[4350],[4407],[4351],[4446],[4899]. Further, organic matter at the surface may be buried within anaerobic subsurface layers [4450]. In fisheries where discards are spatially concentrated, particularly in areas of low current flow, discards (or damage to benthic organisms, including target species) may result in localised increases in organic matter and potentially hypoxia or anoxia of the seabed [3120],[3805]. More generally, shellfish farms can result in sediments that are characterised by suboxic to anoxic conditions due to the deposition of organic material and the associated communities may be affected by this surplus of organic matter [5135],[2834]. In highly energetic waters, faeces and pseudofaeces may be spread over some distance. The extent of impacts is determined from the quantity and quality of the input and environmental conditions at the location [4939]. | medium-high
1027 | Extraction of living resources | Hydraulic dredging | Organic enrichment | This pressure is associated with sediment mobilisation as well as the deposition of organic matter. The spatial and temporal persistence of any change will depend on factors such as the gear type and intensity of the activity, levels of natural disturbance, temperature and the sediment type/composition, resulting in many changes being relatively short lived and localised [4891],[4899],[4351],[4446]. For fishing, the pressure may result from disturbance of the sediment in the wake of towed gears and resuspension of organic rich sediments [1419],[3186],[1436],[4350],[4407],[4351],[4446],[4899]. Further, organic matter at the surface may be buried within anaerobic subsurface layers [4450]. In fisheries where discards are spatially concentrated, particularly in areas of low current flow, discards may result in localised increases in organic matter and potentially hypoxia or anoxia of the seabed [3120],[3805]. | low | The risk of this pressure will increase as a result of non-compliance to legislation, codes of conduct or best practice (see Activity-Pressure justification text).
1027 | Extraction of living resources | Dredging (shellfish) | Organic enrichment | This pressure is associated with sediment mobilisation as well as the deposition of organic matter. The spatial and temporal persistence of any change will depend on factors such as the gear type and intensity of the activity, levels of natural disturbance, temperature and the sediment type/composition, resulting in many changes being relatively short lived and localised [4891],[4899],[4351],[4446]. For fishing, the pressure may result from disturbance of the sediment in the wake of towed gears and resuspension of organic rich sediments [1419],[3186],[1436],[4350],[4407],[4351],[4446],[4899]. Further, organic matter at the surface may be buried within anaerobic subsurface layers [4450]. In fisheries where discards are spatially concentrated, particularly in areas of low current flow, discards may result in localised increases in organic matter and potentially hypoxia or anoxia of the seabed [3120],[3805]. | low | The risk of this pressure will increase as a result of non-compliance to legislation, codes of conduct or best practice (see Activity-Pressure justification text).
1028 | Extraction of living resources | Electrofishing | Organic enrichment | This pressure is associated with sediment mobilisation as well as the deposition of organic matter. The spatial and temporal persistence of any change will depend on factors such as the gear type and intensity of the activity, levels of natural disturbance, temperature and the sediment type/composition, resulting in many changes being relatively short lived and localised [4891],[4899],[4351],[4446]. For fishing, the pressure may result from disturbance of the sediment in the wake of towed gears and resuspension of organic rich sediments [1419],[3186],[1436],[4350],[4407],[4351],[4446],[4899]. Further, organic matter at the surface may be buried within anaerobic subsurface layers [4450]. In fisheries where discards are spatially concentrated, particularly in areas of low current flow, discards may result in localised increases in organic matter and potentially hypoxia or anoxia of the seabed [3120],[3805]. Additionally, ghost fishing associated with lost gear could result in concentrations of organic matter [5103],[5123]. | low | The risk of this pressure will increase as a result of non-compliance to legislation, codes of conduct or best practice (see Activity-Pressure justification text).
1028 | Extraction of living resources | Demersal seine netting | Organic enrichment | This pressure is associated with sediment mobilisation as well as the deposition of organic matter. The spatial and temporal persistence of any change will depend on factors such as the gear type and intensity of the activity, levels of natural disturbance, temperature and the sediment type/composition, resulting in many changes being relatively short lived and localised [4891],[4899],[4351],[4446]. For fishing, the pressure may result from disturbance of the sediment in the wake of towed gears and resuspension of organic rich sediments [1419],[3186],[1436],[4350],[4407],[4351],[4446],[4899]. Further, organic matter at the surface may be buried within anaerobic subsurface layers [4450]. In fisheries where discards are spatially concentrated, particularly in areas of low current flow, discards may result in localised increases in organic matter and potentially hypoxia or anoxia of the seabed [3120],[3805]. Additionally, ghost fishing associated with lost gear could result in concentrations of organic matter [5103],[5123]. | low | The risk of this pressure will increase as a result of non-compliance to legislation, codes of conduct or best practice (see Activity-Pressure justification text).
1028 | Extraction of living resources | Demersal trawling | Organic enrichment | This pressure is associated with sediment mobilisation as well as the deposition of organic matter. The spatial and temporal persistence of any change will depend on factors such as the gear type and intensity of the activity, levels of natural disturbance, temperature and the sediment type/composition, resulting in many changes being relatively short lived and localised [4891],[4899],[4351],[4446]. For fishing, the pressure may result from disturbance of the sediment in the wake of towed gears and resuspension of organic rich sediments [1419],[3186],[1436],[4350],[4407],[4351],[4446],[4899]. Further, organic matter at the surface may be buried within anaerobic subsurface layers [4450]. In fisheries where discards are spatially concentrated, particularly in areas of low current flow, discards may result in localised increases in organic matter and potentially hypoxia or anoxia of the seabed [3120],[3805]. Additionally, ghost fishing associated with lost gear could result in concentrations of organic matter [5103],[5123]. | low | The risk of this pressure will increase as a result of non-compliance to legislation, codes of conduct or best practice (see Activity-Pressure justification text).
1029 | Extraction of living resources | Hydraulic dredging | Deoxygenation | This pressure is associated with sediment mobilisation as well as the deposition of organic matter. The spatial and temporal persistence of any change will depend on factors such as the gear type and intensity of the activity, levels of natural disturbance, temperature and the sediment type/composition, resulting in many changes being relatively short lived and localised [4891],[4899],[4351],[4446]. Resuspension of organic rich sediments in the wake of towed gears can result in localised removal of oxygen in the water column or more anoxic conditions in the remaining substrate [1419],[3186],[1436],[4350],[4407],[4351],[4446],[4448],[4899]. Further, organic matter at the surface may be buried within anaerobic subsurface layers or conversely anaerobic sediments may be exposed to aerobic conditions by such mixing [4450]. In fisheries where discards are spatially concentrated, particularly in areas of low current flow, discards may cause localized hypoxia or anoxia of the seabed [3120],[3805]. | low | The risk of this pressure will increase as a result of non-compliance to legislation, codes of conduct or best practice (see Activity-Pressure justification text).
1029 | Extraction of living resources | Dredging (shellfish) | Deoxygenation | This pressure is associated with sediment mobilisation as well as the deposition of organic matter. The spatial and temporal persistence of any change will depend on factors such as the gear type and intensity of the activity, levels of natural disturbance, temperature and the sediment type/composition, resulting in many changes being relatively short lived and localised [4891],[4899],[4351],[4446]. Resuspension of organic rich sediments in the wake of towed gears can result in localised removal of oxygen in the water column or more anoxic conditions in the remaining substrate [1419],[3186],[1436],[4350],[4407],[4351],[4446],[4448],[4899]. Further, organic matter at the surface may be buried within anaerobic subsurface layers or conversely anaerobic sediments may be exposed to aerobic conditions by such mixing [4450]. In fisheries where discards are spatially concentrated, particularly in areas of low current flow, discards may cause localized hypoxia or anoxia of the seabed [3120],[3805]. | low | The risk of this pressure will increase as a result of non-compliance to legislation, codes of conduct or best practice (see Activity-Pressure justification text).
1030 | Extraction of living resources | Electrofishing | Deoxygenation | This pressure is associated with sediment mobilisation as well as the deposition of organic matter. The spatial and temporal persistence of any change will depend on factors such as the gear type and intensity of the activity, levels of natural disturbance, temperature and the sediment type/composition, resulting in many changes being relatively short lived and localised [4891],[4899],[4351],[4446]. Resuspension of organic rich sediments in the wake of towed gears can result in localised removal of oxygen in the water column or more anoxic conditions in the remaining substrate [1419],[3186],[1436],[4350],[4407],[4351],[4446],[4448],[4899]. Further, organic matter at the surface may be buried within anaerobic subsurface layers or conversely anaerobic sediments may be exposed to aerobic conditions by such mixing [4450]. In fisheries where discards are spatially concentrated, particularly in areas of low current flow, discards may cause localized hypoxia or anoxia of the seabed [3120],[3805]. Additionally, ghost fishing associated with lost gear could result in concentrations of organic matter [5103],[5123]. | low | The risk of this pressure will increase as a result of non-compliance to legislation, codes of conduct or best practice (see Activity-Pressure justification text).
1030 | Extraction of living resources | Demersal seine netting | Deoxygenation | This pressure is associated with sediment mobilisation as well as the deposition of organic matter. The spatial and temporal persistence of any change will depend on factors such as the gear type and intensity of the activity, levels of natural disturbance, temperature and the sediment type/composition, resulting in many changes being relatively short lived and localised [4891],[4899],[4351],[4446]. Resuspension of organic rich sediments in the wake of towed gears can result in localised removal of oxygen in the water column or more anoxic conditions in the remaining substrate [1419],[3186],[1436],[4350],[4407],[4351],[4446],[4448],[4899]. Further, organic matter at the surface may be buried within anaerobic subsurface layers or conversely anaerobic sediments may be exposed to aerobic conditions by such mixing [4450]. In fisheries where discards are spatially concentrated, particularly in areas of low current flow, discards may cause localized hypoxia or anoxia of the seabed [3120],[3805]. Additionally, ghost fishing associated with lost gear could result in concentrations of organic matter [5103],[5123]. | low | The risk of this pressure will increase as a result of non-compliance to legislation, codes of conduct or best practice (see Activity-Pressure justification text).
1030 | Extraction of living resources | Demersal trawling | Deoxygenation | This pressure is associated with sediment mobilisation as well as the deposition of organic matter. The spatial and temporal persistence of any change will depend on factors such as the gear type and intensity of the activity, levels of natural disturbance, temperature and the sediment type/composition, resulting in many changes being relatively short lived and localised [4891],[4899],[4351],[4446]. Resuspension of organic rich sediments in the wake of towed gears can result in localised removal of oxygen in the water column or more anoxic conditions in the remaining substrate [1419],[3186],[1436],[4350],[4407],[4351],[4446],[4448],[4899]. Further, organic matter at the surface may be buried within anaerobic subsurface layers or conversely anaerobic sediments may be exposed to aerobic conditions by such mixing [4450]. In fisheries where discards are spatially concentrated, particularly in areas of low current flow, discards may cause localized hypoxia or anoxia of the seabed [3120],[3805]. Additionally, ghost fishing associated with lost gear could result in concentrations of organic matter [5103],[5123]. | low | The risk of this pressure will increase as a result of non-compliance to legislation, codes of conduct or best practice (see Activity-Pressure justification text).
1033 | Extraction of living resources | Electrofishing | Nutrient enrichment | This pressure may result from disturbance and resuspension of the sediment in the wake of towed gears [3186],[4407],[4446], which can trigger considerable productivity pulses due to the rate of release of dissolved and particulate nutrients and have consequences for biogeochemical cycling [3172],[4448],[4449],[4450]. The spatial and temporal persistence of any change will depend on factors such as the gear type and intensity of the activity, levels of natural disturbance and primary production, and the type/composition of the substrate and biota (including abundance of filter feeders) [4446],[5121],[4449],[4450]. | low | The risk of this pressure will increase depending on the spatial/ temporal scale and intensity of the activity, the proximity of the activity to the feature (in space and time) and the sensitivity of the feature to the pressure. Cumulative and in-combination effects of activities may increase the risk further (see Activity-Pressure justification text).
1033 | Extraction of living resources | Hydraulic dredging | Nutrient enrichment | This pressure may result from disturbance and resuspension of the sediment in the wake of towed gears [3186],[4407],[4446], which can trigger considerable productivity pulses due to the rate of release of dissolved and particulate nutrients and have consequences for biogeochemical cycling [3172],[4448],[4449],[4450]. The spatial and temporal persistence of any change will depend on factors such as the gear type and intensity of the activity, levels of natural disturbance and primary production, and the type/composition of the substrate and biota (including abundance of filter feeders) [4446],[5121],[4449],[4450]. | low | The risk of this pressure will increase depending on the spatial/ temporal scale and intensity of the activity, the proximity of the activity to the feature (in space and time) and the sensitivity of the feature to the pressure. Cumulative and in-combination effects of activities may increase the risk further (see Activity-Pressure justification text).
1033 | Extraction of living resources | Demersal seine netting | Nutrient enrichment | This pressure may result from disturbance and resuspension of the sediment in the wake of towed gears [3186],[4407],[4446], which can trigger considerable productivity pulses due to the rate of release of dissolved and particulate nutrients and have consequences for biogeochemical cycling [3172],[4448],[4449],[4450]. The spatial and temporal persistence of any change will depend on factors such as the gear type and intensity of the activity, levels of natural disturbance and primary production, and the type/composition of the substrate and biota (including abundance of filter feeders) [4446],[5121],[4449],[4450]. | low | The risk of this pressure will increase depending on the spatial/ temporal scale and intensity of the activity, the proximity of the activity to the feature (in space and time) and the sensitivity of the feature to the pressure. Cumulative and in-combination effects of activities may increase the risk further (see Activity-Pressure justification text).
1033 | Extraction of living resources | Demersal trawling | Nutrient enrichment | This pressure may result from disturbance and resuspension of the sediment in the wake of towed gears [3186],[4407],[4446], which can trigger considerable productivity pulses due to the rate of release of dissolved and particulate nutrients and have consequences for biogeochemical cycling [3172],[4448],[4449],[4450]. The spatial and temporal persistence of any change will depend on factors such as the gear type and intensity of the activity, levels of natural disturbance and primary production, and the type/composition of the substrate and biota (including abundance of filter feeders) [4446],[5121],[4449],[4450]. | low | The risk of this pressure will increase depending on the spatial/ temporal scale and intensity of the activity, the proximity of the activity to the feature (in space and time) and the sensitivity of the feature to the pressure. Cumulative and in-combination effects of activities may increase the risk further (see Activity-Pressure justification text).
1033 | Extraction of living resources | Dredging (shellfish) | Nutrient enrichment | This pressure may result from disturbance and resuspension of the sediment in the wake of towed gears [3186],[4407],[4446], which can trigger considerable productivity pulses due to the rate of release of dissolved and particulate nutrients and have consequences for biogeochemical cycling [3172],[4448],[4449],[4450]. The spatial and temporal persistence of any change will depend on factors such as the gear type and intensity of the activity, levels of natural disturbance and primary production, and the type/composition of the substrate and biota (including abundance of filter feeders) [4446],[5121],[4449],[4450]. | low | The risk of this pressure will increase depending on the spatial/ temporal scale and intensity of the activity, the proximity of the activity to the feature (in space and time) and the sensitivity of the feature to the pressure. Cumulative and in-combination effects of activities may increase the risk further (see Activity-Pressure justification text).
1034 | Extraction of living resources | Electrofishing | Changes in suspended solids (water clarity) | This pressure may result from physical disturbance of the sediment, along with hydrodynamic action caused by the passage of towed gear, leading to entrainment and suspension of the substrate behind and around the gear components [3186],[1419],[3168],[4448],[4407],[4351],[4446],[4451]. The quantity of suspended material and its spatial and temporal persistence will depend on factors associated with the gear (such as type/design, weight, towing speed), sediment (particle size, composition, compactness), the intensity of the activity and the background hydrographic conditions [3186],[4448],[4446],[4451]. Turbid plumes can reduce light levels and smother feeding and respiratory organs. Prolonged exposure to the pressure may result in changes in sediment composition through suspension and transport of finer material. There are also concerns over resuspension of phytoplankton cysts and copepod eggs [3137],[3186],[1419],[4448],[4451]. Further effects are also considered under the pressures: Deoxygenation, Nutrient enrichment and Organic enrichment. | medium-high
1034 | Extraction of living resources | Hydraulic dredging | Changes in suspended solids (water clarity) | This pressure may result from physical disturbance of the sediment, along with hydrodynamic action caused by the passage of towed gear, leading to entrainment and suspension of the substrate behind and around the gear components [3186],[1419],[3168],[4448],[4407],[4351],[4446],[4451]. The quantity of suspended material and its spatial and temporal persistence will depend on factors associated with the gear (such as type/design, weight, towing speed), sediment (particle size, composition, compactness), the intensity of the activity and the background hydrographic conditions [3186],[4448],[4446],[4451]. Turbid plumes can reduce light levels and smother feeding and respiratory organs. Prolonged exposure to the pressure may result in changes in sediment composition through suspension and transport of finer material. There are also concerns over resuspension of phytoplankton cysts and copepod eggs [3137],[3186],[1419],[4448],[4451]. Further effects are also considered under the pressures: Deoxygenation, Nutrient enrichment and Organic enrichment. | medium-high
1034 | Extraction of living resources | Demersal seine netting | Changes in suspended solids (water clarity) | This pressure may result from physical disturbance of the sediment, along with hydrodynamic action caused by the passage of towed gear, leading to entrainment and suspension of the substrate behind and around the gear components [3186],[1419],[3168],[4448],[4407],[4351],[4446],[4451]. The quantity of suspended material and its spatial and temporal persistence will depend on factors associated with the gear (such as type/design, weight, towing speed), sediment (particle size, composition, compactness), the intensity of the activity and the background hydrographic conditions [3186],[4448],[4446],[4451]. Turbid plumes can reduce light levels and smother feeding and respiratory organs. Prolonged exposure to the pressure may result in changes in sediment composition through suspension and transport of finer material. There are also concerns over resuspension of phytoplankton cysts and copepod eggs [3137],[3186],[1419],[4448],[4451]. Further effects are also considered under the pressures: Deoxygenation, Nutrient enrichment and Organic enrichment. | medium-high
1034 | Extraction of living resources | Demersal trawling | Changes in suspended solids (water clarity) | This pressure may result from physical disturbance of the sediment, along with hydrodynamic action caused by the passage of towed gear, leading to entrainment and suspension of the substrate behind and around the gear components [3186],[1419],[3168],[4448],[4407],[4351],[4446],[4451]. The quantity of suspended material and its spatial and temporal persistence will depend on factors associated with the gear (such as type/design, weight, towing speed), sediment (particle size, composition, compactness), the intensity of the activity and the background hydrographic conditions [3186],[4448],[4446],[4451]. Turbid plumes can reduce light levels and smother feeding and respiratory organs. Prolonged exposure to the pressure may result in changes in sediment composition through suspension and transport of finer material. There are also concerns over resuspension of phytoplankton cysts and copepod eggs [3137],[3186],[1419],[4448],[4451]. Further effects are also considered under the pressures: Deoxygenation, Nutrient enrichment and Organic enrichment. | medium-high
1034 | Extraction of living resources | Dredging (shellfish) | Changes in suspended solids (water clarity) | This pressure may result from physical disturbance of the sediment, along with hydrodynamic action caused by the passage of towed gear, leading to entrainment and suspension of the substrate behind and around the gear components [3186],[1419],[3168],[4448],[4407],[4351],[4446],[4451]. The quantity of suspended material and its spatial and temporal persistence will depend on factors associated with the gear (such as type/design, weight, towing speed), sediment (particle size, composition, compactness), the intensity of the activity and the background hydrographic conditions [3186],[4448],[4446],[4451]. Turbid plumes can reduce light levels and smother feeding and respiratory organs. Prolonged exposure to the pressure may result in changes in sediment composition through suspension and transport of finer material. There are also concerns over resuspension of phytoplankton cysts and copepod eggs [3137],[3186],[1419],[4448],[4451]. Further effects are also considered under the pressures: Deoxygenation, Nutrient enrichment and Organic enrichment. | medium-high
1035 | Extraction of living resources | Electrofishing | Smothering and siltation rate changes (Light) | This pressure may result from physical disturbance of the sediment, along with hydrodynamic action caused by the passage of towed gear, leading to entrainment and suspension of the substrate behind and around the gear components and subsequent siltation [3186],[1419],[3168],[4448],[4407],[4351],[4446],[4451]. The quantity of suspended material, its spatial and temporal persistence and subsequent patterns of deposition will depend on factors associated with the gear (such as type/design, weight, towing speed), sediment (particle size, composition, compactness), the intensity of the activity and the background hydrographic conditions [3186],[4448],[4446],[4451]. Sediment remobilisation and deposition can affect the settlement, feeding, and survival of biota through smothering of feeding and respiratory organs. Prolonged exposure of an area to the pressure may result in changes in sediment composition [3137],[3186],[1419],[4448],[4451]. Further effects are also considered under the pressures: Deoxygenation, Nutrient enrichment and Organic enrichment. | medium-high
1035 | Extraction of living resources | Hydraulic dredging | Smothering and siltation rate changes (Light) | This pressure may result from physical disturbance of the sediment, along with hydrodynamic action caused by the passage of towed gear, leading to entrainment and suspension of the substrate behind and around the gear components and subsequent siltation [3186],[1419],[3168],[4448],[4407],[4351],[4446],[4451]. The quantity of suspended material, its spatial and temporal persistence and subsequent patterns of deposition will depend on factors associated with the gear (such as type/design, weight, towing speed), sediment (particle size, composition, compactness), the intensity of the activity and the background hydrographic conditions [3186],[4448],[4446],[4451]. Sediment remobilisation and deposition can affect the settlement, feeding, and survival of biota through smothering of feeding and respiratory organs. Prolonged exposure of an area to the pressure may result in changes in sediment composition [3137],[3186],[1419],[4448],[4451]. Further effects are also considered under the pressures: Deoxygenation, Nutrient enrichment and Organic enrichment. | medium-high
1035 | Extraction of living resources | Demersal seine netting | Smothering and siltation rate changes (Light) | This pressure may result from physical disturbance of the sediment, along with hydrodynamic action caused by the passage of towed gear, leading to entrainment and suspension of the substrate behind and around the gear components and subsequent siltation [3186],[1419],[3168],[4448],[4407],[4351],[4446],[4451]. The quantity of suspended material, its spatial and temporal persistence and subsequent patterns of deposition will depend on factors associated with the gear (such as type/design, weight, towing speed), sediment (particle size, composition, compactness), the intensity of the activity and the background hydrographic conditions [3186],[4448],[4446],[4451]. Sediment remobilisation and deposition can affect the settlement, feeding, and survival of biota through smothering of feeding and respiratory organs. Prolonged exposure of an area to the pressure may result in changes in sediment composition [3137],[3186],[1419],[4448],[4451]. Further effects are also considered under the pressures: Deoxygenation, Nutrient enrichment and Organic enrichment. | medium-high
1035 | Extraction of living resources | Demersal trawling | Smothering and siltation rate changes (Light) | This pressure may result from physical disturbance of the sediment, along with hydrodynamic action caused by the passage of towed gear, leading to entrainment and suspension of the substrate behind and around the gear components and subsequent siltation [3186],[1419],[3168],[4448],[4407],[4351],[4446],[4451]. The quantity of suspended material, its spatial and temporal persistence and subsequent patterns of deposition will depend on factors associated with the gear (such as type/design, weight, towing speed), sediment (particle size, composition, compactness), the intensity of the activity and the background hydrographic conditions [3186],[4448],[4446],[4451]. Sediment remobilisation and deposition can affect the settlement, feeding, and survival of biota through smothering of feeding and respiratory organs. Prolonged exposure of an area to the pressure may result in changes in sediment composition [3137],[3186],[1419],[4448],[4451]. Further effects are also considered under the pressures: Deoxygenation, Nutrient enrichment and Organic enrichment. | medium-high
1035 | Extraction of living resources | Dredging (shellfish) | Smothering and siltation rate changes (Light) | This pressure may result from physical disturbance of the sediment, along with hydrodynamic action caused by the passage of towed gear, leading to entrainment and suspension of the substrate behind and around the gear components and subsequent siltation [3186],[1419],[3168],[4448],[4407],[4351],[4446],[4451]. The quantity of suspended material, its spatial and temporal persistence and subsequent patterns of deposition will depend on factors associated with the gear (such as type/design, weight, towing speed), sediment (particle size, composition, compactness), the intensity of the activity and the background hydrographic conditions [3186],[4448],[4446],[4451]. Sediment remobilisation and deposition can affect the settlement, feeding, and survival of biota through smothering of feeding and respiratory organs. Prolonged exposure of an area to the pressure may result in changes in sediment composition [3137],[3186],[1419],[4448],[4451]. Further effects are also considered under the pressures: Deoxygenation, Nutrient enrichment and Organic enrichment. | medium-high
1036 | Production of living resources | Finfish aquaculture | Barrier to species movement | This pressure refers to obstructions to species movement caused by physical barriers or prolonged exposure to noise, light, visual disturbance or changes in water quality. The likelihood of impact will depend on factors such as the spatial/temporal scale of the activity and its location in relation to migratory routes, and so the pressure will need to be considered on case-by-case basis to determine relevance to a given feature/site. Whilst it is considered that examples of the association between this sub-activity and pressure will be rare, potential causes include fixed equipment in confined water bodies/estuaries, or behavioural effects from the use of acoustic deterrents [3121],[3152],[4921],[4445]. However, the impacts from the latter may be better considered by the pressure 'Underwater noise changes'. | low | The risk of this pressure will increase depending on the spatial/ temporal scale and intensity of the activity, the proximity of the activity to the feature (in space and time) and the sensitivity of the feature to the pressure.
1036 | Production of living resources | Seaweed aquaculture: Suspended rope/net culture | Barrier to species movement | This pressure refers to obstructions to species movement caused by physical barriers or prolonged exposure to noise, light, visual disturbance or changes in water quality. The likelihood of impact will depend on factors such as the spatial/temporal scale of the activity and its location in relation to migratory routes, and so the pressure will need to be considered on case-by-case basis to determine relevance to a given feature/site. Whilst it is considered that examples of the association between this sub-activity and pressure will be rare, potential causes include fixed equipment in confined water bodies/estuaries, or behavioural effects from the use of acoustic deterrents [3121],[3152],[4921],[4445]. However, the impacts from the latter may be better considered by the pressure 'Underwater noise changes'. | low | The risk of this pressure will increase depending on the spatial/ temporal scale and intensity of the activity, the proximity of the activity to the feature (in space and time) and the sensitivity of the feature to the pressure. Cumulative and in-combination effects of activities may increase the risk further (see Activity-Pressure justification text). High levels of discarding associated with the fishing activity combined with low flow conditions may increase the magnitude of this pressure.
1036 | Production of living resources | Shellfish aquaculture: Suspended rope/net culture | Barrier to species movement | This pressure refers to obstructions to species movement caused by physical barriers or prolonged exposure to noise, light, visual disturbance or changes in water quality. The likelihood of impact will depend on factors such as the spatial/temporal scale of the activity and its location in relation to migratory routes, and so the pressure will need to be considered on case-by-case basis to determine relevance to a given feature/site. Whilst it is considered that examples of the association between this sub-activity and pressure will be rare, potential causes include fixed equipment in confined water bodies/estuaries, or behavioural effects from the use of acoustic deterrents [3121],[3152],[4921],[4445]. However, the impacts from the latter may be better considered by the pressure 'Underwater noise changes'. | low | The risk of this pressure will increase depending on the spatial/ temporal scale and intensity of the activity, the proximity of the activity to the feature (in space and time) and the sensitivity of the feature to the pressure. Cumulative and in-combination effects of activities may increase the risk further (see Activity-Pressure justification text). High levels of discarding associated with the fishing activity combined with low flow conditions may increase the magnitude of this pressure.
1037 | Extraction of living resources | Pelagic fishing (or fishing activities that do not interact with sea bed) | Barrier to species movement | This pressure refers to obstructions to species movement caused by physical barriers or prolonged exposure to noise, light, visual disturbance or changes in water quality. The likelihood of impact will depend on factors such as the spatial/temporal scale of the activity and its location in relation to migratory routes, and so the pressure will need to be considered on case-by-case basis to determine relevance to a given feature/site. Whilst it is considered that examples of the association between this sub-activity and pressure will be rare, potential causes include fixed fishing gear in confined water bodies/estuaries, or behavioural effects from the use of acoustic deterrents [3121],[3152],[4921],[4445]. However, the impacts from the latter may be better considered by the pressure 'Underwater noise changes'. | low | The risk of this pressure will increase depending on the spatial/ temporal scale and intensity of the activity, the proximity of the activity to the feature (in space and time) and the sensitivity of the feature to the pressure.
1037 | Extraction of living resources | Traps | Barrier to species movement | This pressure refers to obstructions to species movement caused by physical barriers or prolonged exposure to noise, light, visual disturbance or changes in water quality. The likelihood of impact will depend on factors such as the spatial/temporal scale of the activity and its location in relation to migratory routes, and so the pressure will need to be considered on case-by-case basis to determine relevance to a given feature/site. Whilst it is considered that examples of the association between this sub-activity and pressure will be rare, potential causes include fixed fishing gear in confined water bodies/estuaries, or behavioural effects from the use of acoustic deterrents [3121],[3152],[4921],[4445]. However, the impacts from the latter may be better considered by the pressure 'Underwater noise changes'. | low | The risk of this pressure will increase depending on the spatial/ temporal scale and intensity of the activity, the proximity of the activity to the feature (in space and time) and the sensitivity of the feature to the pressure.
1038 | Energy generation | Offshore wind: Construction (if relevant see also Cables) | Introduction of other substances (solid, liquid or gas) | This pressure relates to operational and accidental discharges of chemicals, crude oil and produced water containing substances such as oil components, polycyclic aromatic hydrocarbons, alkyl phenols and heavy metals [4941]. | low | The risk of this pressure will increase as a result of non-compliance to legislation, codes of conduct or best practice (see Activity-Pressure justification text).
1038 | Energy generation | Offshore wind: Decommissioning (if relevant see also Cables) | Introduction of other substances (solid, liquid or gas) | This pressure relates to operational and accidental discharges of chemicals, crude oil and produced water containing substances such as oil components, polycyclic aromatic hydrocarbons, alkyl phenols and heavy metals [4941]. | low | The risk of this pressure will increase as a result of non-compliance to legislation, codes of conduct or best practice (see Activity-Pressure justification text).
1038 | Energy generation | Offshore wind: Operation and maintenance (if relevant see also Cables) | Introduction of other substances (solid, liquid or gas) | This pressure relates to operational and accidental discharges of chemicals, crude oil and produced water containing substances such as oil components, polycyclic aromatic hydrocarbons, alkyl phenols and heavy metals [4941]. | low | The risk of this pressure will increase as a result of non-compliance to legislation, codes of conduct or best practice (see Activity-Pressure justification text).
1038 | Energy generation | Oil and gas infrastructure: Decommissioning | Introduction of other substances (solid, liquid or gas) | This pressure relates to operational and accidental discharges of chemicals, crude oil and produced water containing substances such as oil components, polycyclic aromatic hydrocarbons, alkyl phenols and heavy metals [4941]. | medium-high
1038 | Energy generation | Wave: Decommissioning | Introduction of other substances (solid, liquid or gas) | This pressure relates to operational and accidental discharges of chemicals, crude oil and produced water containing substances such as oil components, polycyclic aromatic hydrocarbons, alkyl phenols and heavy metals [4941]. | low | The risk of this pressure will increase as a result of non-compliance to legislation, codes of conduct or best practice (see Activity-Pressure justification text).
1038 | Energy generation | Wave: Operation and maintenance | Hydrocarbon & PAH contamination. Includes those priority substances listed in Annex II of Directive 2008/105/EC. | This pressure relates to operational and accidental discharges of chemicals, crude oil and produced water containing substances such as oil components, polycyclic aromatic hydrocarbons, alkyl phenols and heavy metals [4941]. | low | The risk of this pressure will increase as a result of non-compliance to legislation, codes of conduct or best practice (see Activity-Pressure justification text).
1038 | Energy generation | Wave: Operation and maintenance | Introduction of other substances (solid, liquid or gas) | This pressure relates to operational and accidental discharges of chemicals, crude oil and produced water containing substances such as oil components, polycyclic aromatic hydrocarbons, alkyl phenols and heavy metals [4941]. | low | The risk of this pressure will increase as a result of non-compliance to legislation, codes of conduct or best practice (see Activity-Pressure justification text).
1039 | Other man-made structures | Power cable: Operation and maintenance | Changes in suspended solids (water clarity) | Though modern equipment and techniques reduce the re-suspension of sediment during cable burial, repair or removal, an increase in suspended sediment will occur but the magnitude depends on the silt fraction and background levels [3156]. Usually, free-swimming ROV burial machines are deployed for repair and maintenance to shallow bury exposed sections of cable into the seabed [3101]. The frequency of the activity will be low. | medium-high
1039 | Other man-made structures | Telecommunication cable: Operation and maintenance | Changes in suspended solids (water clarity) | Though modern equipment and techniques reduce the re-suspension of sediment during cable burial, repair or removal, an increase in suspended sediment will occur but the magnitude depends on the silt fraction and background levels [3156]. Usually, free-swimming ROV burial machines are deployed for repair and maintenance to shallow bury exposed sections of cable into the seabed [3101]. The frequency of the activity will be low. | low | The risk of this pressure will increase depending on the spatial/ temporal scale and intensity of the activity, the proximity of the activity to the feature (in space and time) and the sensitivity of the feature to the pressure. Cumulative and in-combination effects of activities may increase the risk further (see Activity-Pressure justification text). High levels of discarding associated with the fishing activity combined with low flow conditions may increase the magnitude of this pressure.
1040 | Other man-made structures | Telecommunication cable: Laying, burial and protection | Changes in suspended solids (water clarity) | Though modern equipment and techniques reduce the re-suspension of sediment during cable burial, repair or removal, an increase in suspended sediment will occur but the magnitude depends on the silt fraction, the equipment used and background levels [3156]. For example, in one particular case ploughing on chalk in the English Channel was expected to increase suspended sediment to a distance of 700 m (<1 mg/L above background levels) with largest increases measurable at up to 100 m (10-20 mg/L) of the trench; whereas the depth-averaged and near bed concentration increases modelled for ploughing in sand at Goodwin Knoll (which has less than 3 % fines) were significantly less, being < 0.5 mg/l above background [4345]. | low | The risk of this pressure will increase depending on the spatial/ temporal scale and intensity of the activity, the proximity of the activity to the feature (in space and time) and the sensitivity of the feature to the pressure. Cumulative and in-combination effects of activities may increase the risk further (see Activity-Pressure justification text). High levels of discarding associated with the fishing activity combined with low flow conditions may increase the magnitude of this pressure.
1041 | Other man-made structures | Power cable: Laying, burial and protection | Changes in suspended solids (water clarity) | Though modern equipment and techniques reduce the re-suspension of sediment during cable burial, repair or removal, an increase in suspended sediment will occur but the magnitude depends on the silt fraction, the equipment used and background levels [3156]. For example, in one particular case ploughing on chalk in the English Channel was expected to increase suspended sediment to a distance of 700m (<1 mg/L above background levels) with largest increases measurable at up to 100 m (10-20 mg/L) of the trench; whereas the depth-averaged and near bed concentration increases modelled for ploughing in sand at Goodwin Knoll (which has less than 3% fines) were significantly less, being < 0.5 mg/l above background [4345]. | medium-high
1049 | Extraction of living resources | Traps | Removal of target species | Traps and pots are used to collect crustaceans, fish and molluscs. Features of conservation interest could be directly removed as a result of targeted fisheries e.g. spiny lobster (Palinurus elephas), salmon (Salmo salar). Incidental non target catch including features of conservation importance may also be retained as part of targeted fisheries due to its commercial value e.g. lobster (Homarus gammarus) fisheries landing crawfish. Traps and pots may also target species which form part of the community composition of features or sub-features e.g. species such as crabs and lobster associated with reef features and other species such as whelks [1419],[1436],[4362]. | medium-high
1064 | Extraction of living resources | Electrofishing | Underwater noise changes | Vessel movement is an important source of underwater noise, with noise emitted typically varying with vessel size whereby larger vessels generate lower frequency sound. Although propeller cavitation is the main source of such noise, gear deployment/towing/hauling, turbulence around the hull and the use of fish finding sonars will also result in noise being transmitted underwater by fishing vessels [3152],[3096],[4921]. For example, the source levels associated with small sea going vessels and echosounders are typically 160-180 dB and 235 (Peak) re 1 µPa-m (RMS), respectively [3152]. Underwater noise can result in disturbance particularly to mobile receptors such as fish, birds and mammals [3152],[4921],[2074],[3069],[4869] | low | The risk of this pressure will increase depending on the spatial/ temporal scale and intensity of the activity, the proximity of the activity to the feature (in space and time) and the sensitivity of the feature to the pressure. Cumulative and in-combination effects of activities may increase the risk further (see Activity-Pressure justification text). High levels of discarding associated with the fishing activity combined with low flow conditions may increase the magnitude of this pressure.
1064 | Extraction of living resources | Demersal seine netting | Underwater noise changes | Vessel movement is an important source of underwater noise, with noise emitted typically varying with vessel size whereby larger vessels generate lower frequency sound. Although propeller cavitation is the main source of such noise, gear deployment/towing/hauling, turbulence around the hull and the use of fish finding sonars will also result in noise being transmitted underwater by fishing vessels [3152],[3096],[4921]. For example, the source levels associated with small sea going vessels and echosounders are typically 160-180 dB and 235 (Peak) re 1 µPa-m (RMS), respectively [3152]. Underwater noise can result in disturbance particularly to mobile receptors such as fish, birds and mammals [3152],[4921],[2074],[3069],[4869] | low | The risk of this pressure will increase depending on the spatial/ temporal scale and intensity of the activity, the proximity of the activity to the feature (in space and time) and the sensitivity of the feature to the pressure. Cumulative and in-combination effects of activities may increase the risk further (see Activity-Pressure justification text). High levels of discarding associated with the fishing activity combined with low flow conditions may increase the magnitude of this pressure.
1064 | Extraction of living resources | Demersal trawling | Underwater noise changes | Vessel movement is an important source of underwater noise, with noise emitted typically varying with vessel size whereby larger vessels generate lower frequency sound. Although propeller cavitation is the main source of such noise, gear deployment/towing/hauling, turbulence around the hull and the use of fish finding sonars will also result in noise being transmitted underwater by fishing vessels [3152],[3096],[4921]. For example, the source levels associated with small sea going vessels and echosounders are typically 160-180 dB and 235 (Peak) re 1 µPa-m (RMS), respectively [3152]. Underwater noise can result in disturbance particularly to mobile receptors such as fish, birds and mammals [3152],[4921],[2074],[3069],[4869] | low | The risk of this pressure will increase depending on the spatial/ temporal scale and intensity of the activity, the proximity of the activity to the feature (in space and time) and the sensitivity of the feature to the pressure. Cumulative and in-combination effects of activities may increase the risk further (see Activity-Pressure justification text). High levels of discarding associated with the fishing activity combined with low flow conditions may increase the magnitude of this pressure.
1065 | Extraction of living resources | Hydraulic dredging | Underwater noise changes | Vessel movement is an important source of underwater noise, with noise emitted typically varying with vessel size whereby larger vessels generate lower frequency sound. Although propeller cavitation is the main source of such noise, gear deployment/towing/hauling, turbulence around the hull and the use of fish finding sonars will also result in noise being transmitted underwater by fishing vessels [3152],[3096],[4921]. For example, the source levels associated with small sea going vessels and echosounders are typically 160-180 dB and 235 (Peak) re 1 µPa-m (RMS), respectively [3152]. Underwater noise can result in disturbance particularly to mobile receptors such as fish, birds and mammals [3152],[4921],[2074],[3069],[4869]. | low | The risk of this pressure will increase depending on the spatial/ temporal scale and intensity of the activity, the proximity of the activity to the feature (in space and time) and the sensitivity of the feature to the pressure. Cumulative and in-combination effects of activities may increase the risk further (see Activity-Pressure justification text). High levels of discarding associated with the fishing activity combined with low flow conditions may increase the magnitude of this pressure.
1066 | Extraction of living resources | Dredging (shellfish) | Underwater noise changes | Vessel movement is an important source of underwater noise, with noise emitted typically varying with vessel size whereby larger vessels generate lower frequency sound. Although propeller cavitation is the main source of such noise, gear deployment/towing/hauling, turbulence around the hull and the use of fish finding sonars will also result in noise being transmitted underwater by fishing vessels [3152],[3096],[4921]. For example, the source levels associated with small sea going vessels and echosounders are typically 160-180 dB and 235 (Peak) re 1µPa-m (RMS), respectively [3152]. Underwater noise can result in disturbance particularly to mobile receptors such as fish, birds and mammals [3152],[4921],[2074],[3069],[4869] | low | The risk of this pressure will increase depending on the spatial/ temporal scale and intensity of the activity, the proximity of the activity to the feature (in space and time) and the sensitivity of the feature to the pressure. Cumulative and in-combination effects of activities may increase the risk further (see Activity-Pressure justification text). High levels of discarding associated with the fishing activity combined with low flow conditions may increase the magnitude of this pressure.
1067 | Extraction of living resources | Pelagic fishing (or fishing activities that do not interact with sea bed) | Underwater noise changes | Vessel movement is an important source of underwater noise, with noise emitted typically varying with vessel size whereby larger vessels generate lower frequency sound. Although propeller cavitation is the main source of such noise, gear deployment/towing/hauling, turbulence around the hull and the use of fish finding sonars will also result in noise being transmitted underwater by fishing vessels. For example, the source levels associated with small sea going vessels and echosounders are typically 160-180 dB and 235 (Peak) re 1µPa-m (RMS), respectively [3152]. Acoustic deterrents/harassing devices are an additional potential source of underwater noise [3152],[3096],[4921]. Underwater noise can result in disturbance particularly to mobile receptors such as fish, birds and mammals [3152],[4921],[2074],[3069],[3121],[4445],[4869] | low | The risk of this pressure will increase as a result of non-compliance to legislation, codes of conduct or best practice (see Activity-Pressure justification text).
1067 | Extraction of living resources | Traps | Underwater noise changes | Vessel movement is an important source of underwater noise, with noise emitted typically varying with vessel size whereby larger vessels generate lower frequency sound. Although propeller cavitation is the main source of such noise, gear deployment/towing/hauling, turbulence around the hull and the use of fish finding sonars will also result in noise being transmitted underwater by fishing vessels. For example, the source levels associated with small sea going vessels and echosounders are typically 160-180 dB and 235 (Peak) re 1µPa-m (RMS), respectively [3152]. Acoustic deterrents/harassing devices are an additional potential source of underwater noise [3152],[3096],[4921]. Underwater noise can result in disturbance particularly to mobile receptors such as fish, birds and mammals [3152],[4921],[2074],[3069],[3121],[4445],[4869] | low | The risk of this pressure will increase as a result of non-compliance to legislation, codes of conduct or best practice (see Activity-Pressure justification text).
1068 | Extraction of living resources | Diving (incl. removal of living resources) | Underwater noise changes | Vessel movement is an important source of underwater noise, with noise emitted typically varying with vessel size whereby larger vessels generate lower frequency sound. Although propeller cavitation is the main source of such noise, gear operation and turbulence around the hull will also result in noise being transmitted underwater by vessels [3152],[3096],[4921]. For example, the source levels associated with small sea going vessels are typically 160-180 dB re 1 µPa-m (RMS) [3152]. Underwater noise can result in disturbance particularly to mobile receptors such as fish, birds and mammals [3152],[4921],[2074],[3069],[4869] | low | The risk of this pressure will increase depending on the spatial/ temporal scale and intensity of the activity, the proximity of the activity to the feature (in space and time) and the sensitivity of the feature to the pressure. Cumulative and in-combination effects of activities may increase the risk further (see Activity-Pressure justification text). High levels of discarding associated with the fishing activity combined with low flow conditions may increase the magnitude of this pressure.
1069 | Energy generation | Offshore wind: Decommissioning (if relevant see also Cables) | Underwater noise changes | Vessel noise is thought to be the main source of persistent noise during decommissioning activities [4387] Although the majority of this will come from the propeller cavitation, onboard machinery and turbulence around the hull can also result in underwater noise being transmitted underwater. Different part of the vessel and different vessels emit at different frequencies. Generally, lower frequency with increasing size. Low frequency sounds generally travel farther and have the potential of impacting larger areas. Above and underwater noise may also come from cutting and lifting operations [4387]. Seismic prospecting in the oil and gas industry, acoustic deterrents/harassing devices, turbine operation, piling, explosives, etc are all sources of underwater noise [4921],[4995],[5173],[5172]. | medium-high
1070 | Energy generation | Wave: Decommissioning | Underwater noise changes | Vessel noise is thought to be the main source of persistent noise during decommissioning activities [4387]. Although the majority of this will come from the propeller cavitation, onboard machinery and turbulence around the hull can also result in underwater noise being transmitted underwater. Different part of the vessel and different vessels emit at different frequencies. Generally, lower frequency with increasing size. Low frequency sounds generally travel farther and have the potential of impacting larger areas. Above and underwater noise may also come from cutting and lifting operations [4387]. Seismic prospecting in the oil and gas industry, acoustic deterrents/harassing devices, turbine operation, piling, explosives, etc are all sources of underwater noise [4921],[4995],[5173],[5172]. | medium-high
1072 | Production of living resources | Finfish aquaculture | Underwater noise changes | Vessels and machinery used during the construction phase will increase noise levels. Vessel movement is an important source of underwater noise, with noise emitted typically varying with vessel size whereby larger vessels generate lower frequency sound. Although propeller cavitation is the main source of such noise, gear deployment/towing/hauling, turbulence around the hull and the use of fish finding sonars will also result in noise being transmitted underwater by fishing vessels. For example, the source levels associated with small sea going vessels are typically 160-180 dB (Peak) re 1 µPa-m (RMS) [3152]. Acoustic deterrents/harassing devices are an additional potential source of underwater noise [3152],[3096],[4921]. Underwater noise can result in disturbance particularly to mobile receptors such as fish, birds and mammals [3152],[4921],[2074],[3069],[3121],[4445],[4869]. Disturbance to species and their displacement from the site can arise from the construction and the operation of aquaculture farms, for instance from noise and light during management activities or the need to control predation on farms [2834]. | medium-high
1072 | Production of living resources | Seaweed aquaculture: Suspended rope/net culture | Underwater noise changes | Vessels and machinery used during the construction phase will increase noise levels. Vessel movement is an important source of underwater noise, with noise emitted typically varying with vessel size whereby larger vessels generate lower frequency sound. Although propeller cavitation is the main source of such noise, gear deployment/towing/hauling, turbulence around the hull and the use of fish finding sonars will also result in noise being transmitted underwater by fishing vessels. For example, the source levels associated with small sea going vessels are typically 160-180 dB (Peak) re 1 µPa-m (RMS) [3152]. Acoustic deterrents/harassing devices are an additional potential source of underwater noise [3152],[3096],[4921]. Underwater noise can result in disturbance particularly to mobile receptors such as fish, birds and mammals [3152],[4921],[2074],[3069],[3121],[4445],[4869]. Disturbance to species and their displacement from the site can arise from the construction and the operation of aquaculture farms, for instance from noise and light during management activities or the need to control predation on farms [2834]. | low | The risk of this pressure will increase depending on the spatial/ temporal scale and intensity of the activity, the proximity of the activity to the feature (in space and time) and the sensitivity of the feature to the pressure. Cumulative and in-combination effects of activities may increase the risk further (see Activity-Pressure justification text). High levels of discarding associated with the fishing activity combined with low flow conditions may increase the magnitude of this pressure.
1072 | Production of living resources | Shellfish aquaculture: Suspended rope/net culture | Underwater noise changes | Vessels and machinery used during the construction phase will increase noise levels. Vessel movement is an important source of underwater noise, with noise emitted typically varying with vessel size whereby larger vessels generate lower frequency sound. Although propeller cavitation is the main source of such noise, gear deployment/towing/hauling, turbulence around the hull and the use of fish finding sonars will also result in noise being transmitted underwater by fishing vessels. For example, the source levels associated with small sea going vessels are typically 160-180 dB (Peak) re 1 µPa-m (RMS) [3152]. Acoustic deterrents/harassing devices are an additional potential source of underwater noise [3152],[3096],[4921]. Underwater noise can result in disturbance particularly to mobile receptors such as fish, birds and mammals [3152],[4921],[2074],[3069],[3121],[4445],[4869]. Disturbance to species and their displacement from the site can arise from the construction and the operation of aquaculture farms, for instance from noise and light during management activities or the need to control predation on farms [2834]. | low | The risk of this pressure will increase depending on the spatial/ temporal scale and intensity of the activity, the proximity of the activity to the feature (in space and time) and the sensitivity of the feature to the pressure. Cumulative and in-combination effects of activities may increase the risk further (see Activity-Pressure justification text). High levels of discarding associated with the fishing activity combined with low flow conditions may increase the magnitude of this pressure.
1073 | Energy generation | Wave: Construction | Visual disturbance | Vessels, devices, vehicles and people movement can create visual stimuli which can evoke a disturbance response in mobile species such as marine mammals and seabirds [5106],[5117]. The magnitude of the pressure will depend on the nature and scale/intensity of the activity. | low | The risk of this pressure will increase depending on the spatial/ temporal scale and intensity of the activity, the proximity of the activity to the feature (in space and time) and the sensitivity of the feature to the pressure. Cumulative and in-combination effects of activities may increase the risk further (see Activity-Pressure justification text). High levels of discarding associated with the fishing activity combined with low flow conditions may increase the magnitude of this pressure.
1073 | Energy generation | Wave: Decommissioning | Visual disturbance | Vessels, devices, vehicles and people movement can create visual stimuli which can evoke a disturbance response in mobile species such as marine mammals and seabirds [5106],[5117]. The magnitude of the pressure will depend on the nature and scale/intensity of the activity. | low | The risk of this pressure will increase depending on the spatial/ temporal scale and intensity of the activity, the proximity of the activity to the feature (in space and time) and the sensitivity of the feature to the pressure. Cumulative and in-combination effects of activities may increase the risk further (see Activity-Pressure justification text). High levels of discarding associated with the fishing activity combined with low flow conditions may increase the magnitude of this pressure.
1076 | Other man-made structures | Power cable: Decommissioning | Visual disturbance | Vessels, vehicles and people movement can create visual stimuli which can evoke a disturbance response in mobile species such as marine mammals and seabirds [5106],[5117]. The magnitude of the pressure will depend on the nature and scale/intensity of the activity (e.g., location and timing of operation). | low | The risk of this pressure will increase depending on the spatial/ temporal scale and intensity of the activity, the proximity of the activity to the feature (in space and time) and the sensitivity of the feature to the pressure. Cumulative and in-combination effects of activities may increase the risk further (see Activity-Pressure justification text). High levels of discarding associated with the fishing activity combined with low flow conditions may increase the magnitude of this pressure.
1076 | Other man-made structures | Power cable: Laying, burial and protection | Visual disturbance | Vessels, vehicles and people movement can create visual stimuli which can evoke a disturbance response in mobile species such as marine mammals and seabirds [5106],[5117]. The magnitude of the pressure will depend on the nature and scale/intensity of the activity (e.g., location and timing of operation). | low | The risk of this pressure will increase depending on the spatial/ temporal scale and intensity of the activity, the proximity of the activity to the feature (in space and time) and the sensitivity of the feature to the pressure. Cumulative and in-combination effects of activities may increase the risk further (see Activity-Pressure justification text). High levels of discarding associated with the fishing activity combined with low flow conditions may increase the magnitude of this pressure.
1076 | Other man-made structures | Power cable: Operation and maintenance | Visual disturbance | Vessels, vehicles and people movement can create visual stimuli which can evoke a disturbance response in mobile species such as marine mammals and seabirds [5106],[5117]. The magnitude of the pressure will depend on the nature and scale/intensity of the activity (e.g., location and timing of operation). | low | The risk of this pressure will increase depending on the spatial/ temporal scale and intensity of the activity, the proximity of the activity to the feature (in space and time) and the sensitivity of the feature to the pressure. Cumulative and in-combination effects of activities may increase the risk further (see Activity-Pressure justification text). High levels of discarding associated with the fishing activity combined with low flow conditions may increase the magnitude of this pressure.
1076 | Other man-made structures | Telecommunication cable: Decommissioning | Visual disturbance | Vessels, vehicles and people movement can create visual stimuli which can evoke a disturbance response in mobile species such as marine mammals and seabirds [5106],[5117]. The magnitude of the pressure will depend on the nature and scale/intensity of the activity (e.g., location and timing of operation). | low | The risk of this pressure will increase depending on the spatial/ temporal scale and intensity of the activity, the proximity of the activity to the feature (in space and time) and the sensitivity of the feature to the pressure. Cumulative and in-combination effects of activities may increase the risk further (see Activity-Pressure justification text). High levels of discarding associated with the fishing activity combined with low flow conditions may increase the magnitude of this pressure.
1076 | Other man-made structures | Telecommunication cable: Laying, burial and protection | Visual disturbance | Vessels, vehicles and people movement can create visual stimuli which can evoke a disturbance response in mobile species such as marine mammals and seabirds [5106],[5117]. The magnitude of the pressure will depend on the nature and scale/intensity of the activity (e.g., location and timing of operation). | low | The risk of this pressure will increase depending on the spatial/ temporal scale and intensity of the activity, the proximity of the activity to the feature (in space and time) and the sensitivity of the feature to the pressure. Cumulative and in-combination effects of activities may increase the risk further (see Activity-Pressure justification text). High levels of discarding associated with the fishing activity combined with low flow conditions may increase the magnitude of this pressure.
1076 | Other man-made structures | Telecommunication cable: Operation and maintenance | Visual disturbance | Vessels, vehicles and people movement can create visual stimuli which can evoke a disturbance response in mobile species such as marine mammals and seabirds [5106],[5117]. The magnitude of the pressure will depend on the nature and scale/intensity of the activity (e.g., location and timing of operation). | low | The risk of this pressure will increase depending on the spatial/ temporal scale and intensity of the activity, the proximity of the activity to the feature (in space and time) and the sensitivity of the feature to the pressure. Cumulative and in-combination effects of activities may increase the risk further (see Activity-Pressure justification text). High levels of discarding associated with the fishing activity combined with low flow conditions may increase the magnitude of this pressure.
1078 | Other man-made structures | Pipelines | Visual disturbance | Vessels, vehicles and people movement can create visual stimuli which can evoke a disturbance response in mobile species such as marine mammals and seabirds [5106],[5117]. The magnitude of the pressure will depend on the nature and scale/intensity of the activity. | low | The risk of this pressure will increase depending on the spatial/ temporal scale and intensity of the activity, the proximity of the activity to the feature (in space and time) and the sensitivity of the feature to the pressure. Cumulative and in-combination effects of activities may increase the risk further (see Activity-Pressure justification text). High levels of discarding associated with the fishing activity combined with low flow conditions may increase the magnitude of this pressure.
1078 | Transport | Vessel anchorages | Visual disturbance | Vessels, vehicles and people movement can create visual stimuli which can evoke a disturbance response in mobile species such as marine mammals and seabirds [5106],[5117]. The magnitude of the pressure will depend on the nature and scale/intensity of the activity. | low | The risk of this pressure will increase depending on the spatial/ temporal scale and intensity of the activity, the proximity of the activity to the feature (in space and time) and the sensitivity of the feature to the pressure. Cumulative and in-combination effects of activities may increase the risk further (see Activity-Pressure justification text). High levels of discarding associated with the fishing activity combined with low flow conditions may increase the magnitude of this pressure.
1078 | Transport | Vessel discharges/emissions | Visual disturbance | Vessels, vehicles and people movement can create visual stimuli which can evoke a disturbance response in mobile species such as marine mammals and seabirds [5106],[5117]. The magnitude of the pressure will depend on the nature and scale/intensity of the activity. | low | The risk of this pressure will increase depending on the spatial/ temporal scale and intensity of the activity, the proximity of the activity to the feature (in space and time) and the sensitivity of the feature to the pressure. Cumulative and in-combination effects of activities may increase the risk further (see Activity-Pressure justification text). High levels of discarding associated with the fishing activity combined with low flow conditions may increase the magnitude of this pressure.
1078 | Transport | Vessel movements | Visual disturbance | Vessels, vehicles and people movement can create visual stimuli which can evoke a disturbance response in mobile species such as marine mammals and seabirds [5106],[5117]. The magnitude of the pressure will depend on the nature and scale/intensity of the activity. | medium-high
1078 | Extraction (and disposal) of non-living resources | Aggregate dredging | Visual disturbance | Vessels, vehicles and people movement can create visual stimuli which can evoke a disturbance response in mobile species such as marine mammals and seabirds [5106],[5117]. The magnitude of the pressure will depend on the nature and scale/intensity of the activity. | low | The risk of this pressure will increase depending on the spatial/ temporal scale and intensity of the activity, the proximity of the activity to the feature (in space and time) and the sensitivity of the feature to the pressure. Cumulative and in-combination effects of activities may increase the risk further (see Activity-Pressure justification text). High levels of discarding associated with the fishing activity combined with low flow conditions may increase the magnitude of this pressure.
1079 | Energy generation | Oil and gas infrastructure: Decommissioning | Visual disturbance | Vessels, vehicles and people movement can create visual stimuli which can evoke a disturbance response in mobile species such as marine mammals and seabirds [5106],[5117]. The magnitude of the pressure will depend on the nature and scale/intensity of the activity. Removal of structures will remove any visual disturbance to bird species. | low | The risk of this pressure will increase depending on the spatial/ temporal scale and intensity of the activity, the proximity of the activity to the feature (in space and time) and the sensitivity of the feature to the pressure. Cumulative and in-combination effects of activities may increase the risk further (see Activity-Pressure justification text). Factors such as height, speed and size of aircraft would need to be taken into consideration.

## 7. References
Reference ID | Authors | Year | Title | Journal/Publisher | Volume | Issue | Pages/URL | Notes | Notes 2
1329 | INCA | 2004 | Bird and sound monitoring during piling operations at the ConocoPhillip jetties, Seal Sands, 2004 | INCA |  |  |  | http://trim/HPTRIMWebClient/download/?uri=1087563&t=record&lang=ln_english&mbd=false
1419 | S. Gubbay and P. A. Knapman | 1999 | A review of the effects of fishing within UK European Marine Sites | English Nature (UK Marine SACs Project) |  |  | http://www.ukmpas.org/pdf/Activities/natura.pdf
1436 | J. Sewell and K. Hiscock | 2005 | Effects of fishing within UK European Marine Sites: Guidance for nature conservation agencies | The Marine Biological Association; Countryside Council for Wales; English Nature; Scottish Natural Heritage |  | CCW Contract FC 73-03-214A | http://www.ukmpas.org/pdf/FishGuidance05_Final_Report_screen.pdf
1441 | S. L. Fowler | 1999 | Guidelines for managing the collection of bait and other shoreline animals within UK European Marine Sites |  |  |  | http://www.ukmarinesac.org.uk/pdfs/bait.pdf | http://trim/HPTRIMWebClient/download/?uri=1085175&t=record&lang=ln_english&mbd=false
1533 | N. Cutts, A. Phelps and D. Burdon | 2008 | Construction and Waterfowl: Defining Sensitivity, Response, Impacts and Guidance | Institute of Estuarine and Coastal Studies (IECS), University of Hull |  | ZBB710-F-2008 | http://infrastructure.planningportal.gov.uk/wp-content/ipc/uploads/projects/EN010001/2.%20Post-Submission/Application%20Documents/Environmental%20Statement/4.20%20-%20Annex%208%20-%20References/REFERENCED%20REPORTS/HPC-NNBPEA-XX-000-RET-000089.pdf | http://trim/HPTRIMWebClient/download/?uri=1054411&t=record&lang=ln_english&mbd=false
1536 | M. D. Wright, P. Goodman and T. C. Cameron | 2010 | Exploring behavioural responses of shorebirds to impulsive noise | Wildfowl | 60 |  | 150-167 |  | http://trim/HPTRIMWebClient/download/?uri=1056349&t=record&lang=ln_english&mbd=false
1669 | ABPmer | On-going | Online managed realignment guide - database |  |  |  |  | http://www.abpmer.net/omreg/search_database.aspx | F100/008/002/099/002/0001: Conservation - Natura 2000 - SACs - Humber Estuary - Monitoring - Evidence Database
1674 | C. Adnitt, D. Brew, R. Cottle, M. Hardwick, S. John, D. Leggett, S. McNulty, N. Meakins and R. Staniland | 2007 | Saltmarsh Management Manual | Haskoning UK Ltd |  | SC0303220 | http://a0768b4a8a31e106d8b0-50dc802554eb38a24458b98ff72d550b.r19.cf3.rackcdn.com/scho0307bmkh-e-e.pdf | F100/008/002/099/002/0001: Conservation - Natura 2000 - SACs - Humber Estuary - Monitoring - Evidence Database
2004 | R. A. Stillman, A. D. West, R. T. Clarke and D. Liley | 2012 | Solent Disturbance and Mitigation Project Phase II: Predicting the impact of human disturbance on overwintering birds in the Solent. | Footprint Ecology |  |  | http://staffprofiles.bournemouth.ac.uk/display/report/18019
2074 | B. L. Southall, A. E. Bowles, W. T. Ellison, J. J. Finneran, R. L. Gentry, C. R. Greene Jr., D. Kastak, D. R. Ketten, J. H. Miller, P. E. Nachtigall, W. J. Richardson, J. A. Thomas and P. L. Tyack | 2007 | Marine Mammal Noise Exposure Criteria: Initial Scientific Recommendations | Aquatic Mammals | 33 | 4 | 1-121 | http://csi.whoi.edu/content/marine-mammal-noise-exposure-criteria-initial-scientific-recommendations-0
2187 | J. W. Ropes and S. Murawski | 1983 | Maximum shell length and longevity in ocean quahogs, Arctica islandica Linne. | ICES
2293 | OSPAR Commission | 2010 | OSPAR Quality Status Report 2010 | OSPAR Commission |  |  | http://qsr2010.ospar.org/en/media/chapter_pdf/QSR_complete_EN.pdf
2430 | S. Garthe and O. Hüppop | 2004 | Scaling possible adverse effects of marine wind farms on seabirds: developing and applying a vulnerability index | Journal of Applied Ecology | 41 | 4 | 724-734 | http://dx.doi.org/10.1111/j.0021-8901.2004.00918.x
2496 | M. J. Kaiser, M. Galanidi, D. A. Showler, A. J. Elliott, R. W. G. Caldow, E. I. S. Rees, R. A. Stillman and W. J. Sutherland | 2006 | Distribution and behaviour of Common Scoter Melanitta nigra relative to prey resources and environmental parameters | Ibis | 148 |  | 110-128 | http://dx.doi.org/10.1111/j.1474-919X.2006.00517.x | GI UID: M_00346
2497 | P. Schwemmer, B. Mendel, N. Sonntag, V. Dierschke and S. Garthe | 2011 | Effects of ship traffic on seabirds in offshore waters: implications for marine conservation and spatial planning. | Ecological Applications | 21 | 5 | 1851-1860 |  | Schwemmer, Philipp
2707 | M. Ruddock and D. P. Whitfield | 2007 | A review of disturbance distances in selected bird species. A report from Natural Research (Projects) Ltd to Scottish Natural Heritage. | Scottish Natural Heritage (SNH) |  |  | http://www.snh.org.uk/pdfs/strategy/renewables/birdsd.pdf
2750 | J. Davenport and J. L. Davenport | 2006 | The impact of tourism and personal leisure transport on coastal environments: A review | Estuarine, Coastal and Shelf Science | 67 | 1–2 | 280-292 | http://www.sciencedirect.com/science/article/pii/S0272771405003999
2751 | O. Defeo, A. McLachlan, D. S. Schoeman, T. A. Schlacher, J. Dugan, A. Jones, M. Lastra and F. Scapini | 2009 | Threats to sandy beach ecosystems: A review | Estuarine, Coastal and Shelf Science | 81 | 1 | 43070 | http://www.sciencedirect.com/science/article/pii/S0272771408003752
2752 | J. G. B. Derraik | 2002 | The pollution of the marine environment by plastic debris: a review | Marine Pollution Bulletin | 44 | 9 | 842-852 | http://www.sciencedirect.com/science/article/pii/S0025326X02002205
2757 | L. A. Henkel | 2006 | Effect of water clarity on the distribution of marine birds in nearshore waters of Monterey Bay, California. | Journal of Field Ornithology | 77 | 2 | 151-156 | http://dx.doi.org/10.1111/j.1557-9263.2006.00035.x | Alternative title: Efecto de la claridad del agua en la distribución de aves marinas cerca de la playa en la Bahía de Monterrey, California
2759 | D. Hockin, M. Ounsted, M. Gorman, D. Hill, V. Keller and M. A. Barker | 1992 | Examination of the effects of disturbance on birds with reference to its importance in ecological assessments | Journal of Environmental Management | 36 | 4 | 253-286 | http://www.sciencedirect.com/science/article/pii/S0301479708800023
2761 | C. Houser, B. Labude, L. Haider and B. Weymer | 2013 | Impacts of driving on the beach: Case studies from Assateague Island and Padre Island National Seashores | Ocean & Coastal Management | 71 | 0 | 33-45 | http://www.sciencedirect.com/science/article/pii/S0964569112002670
2762 | M. S. Islam and M. Tanaka | 2004 | Impacts of pollution on coastal and marine ecosystems including coastal and marine fisheries and approach for management: a review and synthesis | Marine Pollution Bulletin | 48 | 7–8 | 624-649 | http://www.sciencedirect.com/science/article/pii/S0025326X03005459
2763 | J. A. Gill, K. Norris and W. J. Sutherland | 2001 | The effects of disturbance on habitat use by black-tailed godwits Limosa limosa | Journal of Applied Ecology | 38 | 4 | 846-856 | http://dx.doi.org/10.1046/j.1365-2664.2001.00643.x
2764 | J. Shamoun-Baranes, A. M. Dokter, H. van Gasteren, E. E. van Loon, H. Leijnse and W. Bouten | 2011 | Birds flee en mass from New Year’s Eve fireworks | Behavioral Ecology |  |  |  | http://beheco.oxfordjournals.org/content/early/2011/07/09/beheco.arr102.abstract
2769 | M. Milazzo, F. Badalamenti, G. Ceccherelli and R. Chemello | 2004 | Boat anchoring on Posidonia oceanica beds in a marine protected area (Italy, western Mediterranean): effect of anchor types in different anchoring stages | Journal of Experimental Marine Biology and Ecology | 299 | 1 | 51-62 | http://www.sciencedirect.com/science/article/pii/S0022098103004428
2771 | K. F. Nordstrom, N. L. Jackson, A. L. Freestone, K. H. Korotky and J. A. Puleo | 2012 | Effects of beach raking and sand fences on dune dimensions and morphology | Geomorphology | 179 | 0 | 106-115 | http://www.sciencedirect.com/science/article/pii/S0169555X12003844
2782 | T. A. Schlacher and L. Thompson | 2012 | Beach recreation impacts benthic invertebrates on ocean-exposed sandy shores | Biological Conservation | 147 | 1 | 123-132 | http://www.sciencedirect.com/science/article/pii/S000632071100485X
2784 | M. Soetaert, A. Decostere, H. Polet, B. Verschueren and K. Chiers | 2013 | Electrotrawling: a promising alternative fishing technique warranting further exploration | Fish and Fisheries |  |  | n/a-n/a | http://dx.doi.org/10.1111/faf.12047
2786 | M. L. Tasker, C. J. Camphuysen, J. Cooper, S. Garthe, W. A. Montevecchi and S. J. M. Blaber | 2000 | The impacts of fishing on marine birds | ICES Journal of Marine Science: Journal du Conseil | 57 | 3 | 531-547 | http://icesjms.oxfordjournals.org/content/57/3/531.abstract
2787 | R. L. Taylor, B. D. Maxwell and R. J. Boik | 2006 | Indirect effects of herbicides on bird food resources and beneficial arthropods | Agriculture, Ecosystems & Environment | 116 | 3–4 | 157-164 | http://www.sciencedirect.com/science/article/pii/S0167880906000430
2788 | A. Turner | 2010 | Marine pollution from antifouling paint particles | Marine Pollution Bulletin | 60 | 2 | 159-171 | http://www.sciencedirect.com/science/article/pii/S0025326X09005050
2797 | R. G. Dwyer, S. Bearhop, H. A. Campbell and D. M. Bryant | 2013 | Shedding light on light: benefits of anthropogenic illumination to a nocturnally foraging shorebird | Journal of Animal Ecology | 82 | 2 | 478-485 | http://dx.doi.org/10.1111/1365-2656.12012
2798 | K. A. Dafforn, J. A. Lewis and E. L. Johnston | 2011 | Antifouling strategies: History and regulation, ecological impacts and mitigation | Marine Pollution Bulletin | 62 | 3 | 453-465 | http://www.sciencedirect.com/science/article/pii/S0025326X11000166
2803 | S. B. Blackwell and C. R. Greene Jr | 2005 | Underwater and in-air sounds from a small hovercraft | The Journal of the Acoustical Society of America | 118 | 6 | 3646-3652 | http://scitation.aip.org/content/asa/journal/jasa/118/6/10.1121/1.2118347
2805 | J. Burger | 1998 | Effects of motorboats and personal watercraft on flight behavior over a colony of Common Terns | Condor | 100 |  | 528-534 | http://sanctuaries.noaa.gov/jointplan/mb_mpwc/mb_mpwc_burger_98.pdf
2807 | A. Codarin, L. E. Wysocki, F. Ladich and M. Picciulin | 2009 | Effects of ambient and boat noise on hearing and communication in three fish species living in a marine protected area (Miramare, Italy) | Marine Pollution Bulletin | 58 | 12 | 1880-1887 | http://homepage.univie.ac.at/friedrich.ladich/Codarin%20et%20al.,%202009.pdf
2817 | D. Paganelli, P. Valle, S. Ercole, C. Teofili and L. Nicoletti | 2013 | Assessing the impact of coastal defense structures on habitat types and species of European Interest (92/43/EC): a methodological approach. | Journal of Coastal Research, Special Issue | 65 | Special Issue | 1009- 1014 | http://ics2013.org/papers/Paper3941_rev.pdf
2818 | M. W. Pienkowski | 1992 | The impact of tourism on coastal breeding waders in western and southern Europe: an overview | Wader Study Group Bulletin | 68 |  | 92-96 | https://sora.unm.edu/sites/default/files/journals/iws/n005/p00092-p00096.pdf
2823 | R. W. Risebrough | 1986 | Pesticides and Bird Populations |  |  |  |  | http://dx.doi.org/10.1007/978-1-4615-6784-4_9
2825 | BirdLife International | 2012 | Human disturbance to seabirds at sea. Presented as part of the BirdLife State of the world's birds website. |  |  |  |  | http://www.birdlife.org/datazone/sowb/casestudy/502
2826 | BirdLife International | 2012 | Light pollution has a negative impact on many seabirds including several globally threatened species. Presented as part of the BirdLife State of the world's birds website. |  |  |  |  | http://www.birdlife.org/datazone/sowb/casestudy/488
2834 | European Commission | 2012 | Guidance document on aquaculture activities in the context of the Natura 2000 Network | EC |  |  | http://ec.europa.eu/environment/nature/natura2000/management/docs/Aqua-N2000%20guide.pdf
2838 | R. N. Bray | 2008 | Environmental Aspects of Dredging | [5 empty] | OLIB
2839 | D. Newsome, D. N. Cole and J. L. Marion | 2004 | Environmental impacts associated with recreational horse-riding |  |  |  |  | http://books.google.co.uk/books?hl=en&lr=&id=wueZG01A9YoC&oi=fnd&pg=PA61&dq=impactsof+horse+riding&ots=Pn_0J3qvW6&sig=Pd_I4vstk4xjDK-LLn3_i7Dz51k
2843 | P. W. Atkinson, N. A. Clark, J. A. Clark, M. C. Bell, P. J. Dare and P. L. Ireland | 2003 | Changes in commercially fished shellfish stocks and shorebird populations in the Wash, England. | Biological Conservation | 114 | 1 | 127-141
3032 | Helford Voluntary Marine Conservation Group | 2010 | Strategic Guidelines 2010 and Workprogram 2010-2015 |  |  |  |  | http://helfordmarineconservation.co.uk/downloads/hvmca-strategic-guidelines-2010.pdf
3069 | A. J. Van der Graaf, M. A. Ainslie, M. André, K. Brensing, J. Dalen, R. P. A. Dekeling, S. Robinson and T. F. Tasker ML, Werner S | 2012 | European Marine Strategy Framework Directive - Good Environmental Status (MSFD GES): Report of the Technical Subgroup on Underwater noise and other forms of energy. | European Commission |  |  | http://ec.europa.eu/environment/marine/pdf/MSFD_reportTSG_Noise.pdf
3070 | Royal Yacht Association (RYA) and British Marine Federation | 2010 | Non-native Invasive Species |  |  |  |  | http://www.thegreenblue.org.uk/research/research_database/invasive_species.aspx
3074 | S. Magill, K. S. Black, D. Kay, C. Stapleton, S. Kershaw, D. Lees, C. Francis, J. Watkins and C. Davies | 2008 | Risk factors in shellfish harvesting areas. | Scottish Aquaculture Research Forum |  | SARF013/SAMS Report No. 256
3077 | C. Saunders, J. Selwyn, S. Richardson, V. May and C. Heeps | 2000 | A review of the effects of recreational interactions within UK European marine sites. | Countryside Council for Wales (UK Marine SACs Project) |  |  | http://www.ukmarinesac.org.uk/pdfs/recreation_report.pdf
3078 | Associated British Ports (ABP) | 2011 | Environmental Statement for Port of Southampton: Berth 201/202 works. Updated by Further Information (Section 17: Noise and Vibration) | Associated British Ports (ABP) |  |  | http://www.southamptonvts.co.uk/admin/content/files/Capital%20Projects/17%20Noise%20and%20Vibration%20Oct2011.pdf
3079 | ABP Marine Environment Research Ltd | 2011 | Deacons Boatyard Dredge: Hydrodynamic Assessment | Lymington Technical Services |  | R.1784 | http://www.hants.gov.uk/rh/hamble/deacons-6.pdf
3080 | R. C. Newell and T. A. Woodcock | 2013 | Aggregate Dredging and the Marine Environment: an overview of recent research and current industry practice. | The Crown Estate |  |  | http://www.bmapa.org/documents/Aggregate_Dredging_and_the_Marine_Environment.pdf
3081 | K. S. Last, V. J. Hendrick, C. M. Beveridge and A. J. Davies | 2011 | Measuring the effects of suspended particulate matter and smothering on the behaviour, growth and survival of key species found in areas associated with aggregate dredging | Marine Aggregate Levy Sustainability Fund (MALSF) |  | MEPF 08/P76 | http://www.cefas.defra.gov.uk/media/469297/mepf%2008-p76%20final%20report.pdf
3082 | Joint Nature Conservation Committee (JNCC) and Natural England (NE) | 2011 | General advice on assessing potential impacts of and mitigation for human activities on MCZ features using existing regulation and legislation. Advice from the Joint Nature Conservation Committee and Natural England to the Regional MCZ Projects | JNCC & Natural England |  |  | http://jncc.defra.gov.uk/pdf/MCZ_ActivitiesAdvice_Final.pdf
3083 | OSPAR | 2008 | Assessment of the Environmental Impact of Offshore Wind-farms |  |  |  | http://qsr2010.ospar.org/media/assessments/p00385_Wind-farms_assessment_final.pdf
3085 | J. Rogers, B. Hamer and A. Brampton | 2010 | Beach Management Manual (second edition) | CIRIA |  | C685D | http://www.ciria.org/ItemDetail?iProductCode=C685D&Category=DOWNLOAD
3088 | Shell Offshore Inc. | 2011 | Bird Strike Avoidance and Lighting Plan. Revised Outer Continental Shelf Lease Exploration Plan, Camden Bay, Alaska | Bureau of Ocean and Energy Management, United States Department of the Interior |  |  | http://www.boem.gov/uploadedFiles/BOEM/Oil_and_Gas_Energy_Program/Plans/Regional_Plans/Alaska_Exploration_Plans/2012_Shell_Beaufort_EP/Appendix%20I%20-%20Bird%20Plan.pdf
3091 | N. H. K. Burton and N. A. Clark | 2000 | The Ecological Effect of the Proposed Mansbrook Grove Outfall With Particular Reference to Birds on the Adjacent Mudflats of the Orwell Estuary | The TA Millard Partnership |  |  | http://www.bto.org/sites/default/files/u196/downloads/rr243.pdf
3096 | Defra and UKMMAS | 2010 | Charting Progress 2 An assessment of the state of UK seas | Defra |  |  | http://chartingprogress.defra.gov.uk/
3097 | BMAPA | 2013 | Marine aggregate dredging and the coastline: a guidance note. Best practice guidance for assessment, evaluation and monitoring of the possible effects of marine aggregate extraction on the coast – a Coastal Impact Study | The Crown Estate |  |  | http://www.bmapa.org/documents/Coastal_Impact_Study_Best_Practice_Guidance.pdf
3098 | B. Wilson, R. S. Batty, F. Daunt and C. Carter | 2006 | Collision risks between marine renewable energy devices and mammals, fish and diving birds. | Scottish Executive |  |  | http://nora.nerc.ac.uk/504110/
3101 | Department for Business Enterprise and Regulatory Reform | 2008 | Review of cabling techniques and environmental effects applicable to the offshore wind farm industry |  |  |  | http://webarchive.nationalarchives.gov.uk/+/http:/www.berr.gov.uk/files/file43527.pdf | N:\@Communities_Marine\WS6-Sustainable_Use_and_MSFD\Cables and Offshore Grid\Papers for CA
3102 | H. M. Tillin, A. J. Houghton, J. E. Saunders, R. Drabble and S. C. Hull | 2011 | Direct and Indirect Impacts of Aggregate Dredging. Science Monograph Series No. 1 | Marine ASLF |  |  | http://www.cefas.co.uk/media/463388/monograph1.pdf
3103 | K. Taylor, P. Anderson, R. Taylor, K. Longden and P. Fisher | 2005 | Dogs, access and nature conservation | English Nature |  | English Nature Research Reports No. 649 | http://publications.naturalengland.org.uk/file/70026
3106 | European Commission | 2011 | EC Guidance on the implementation of the birds and habitats directives in estuaries and coastal zone with particular attention to port development and dredging. | EC |  |  | http://ec.europa.eu/transport/modes/maritime/doc/guidance_doc.pdf
3107 | European Commission | 2009 | EC Implementation the EU nature legislation in estuaries and coastal zones, with particular attention to port related activities: technical recommendatons and guidance. Results of working group - Draft Version 9 | EC DG Energy and Transport
3108 | F. Murray, P. Copland, P. Boulcott, M. Robertson and N. Bailey | 2014 | Electrofishing for Razor Clams (Ensis siliqua and E. arquatus): Effects on Survival and Recovery of Target and Non-Target Species | The Scottish Government | 5 | 14 | http://www.scotland.gov.uk/Resource/0046/00460976.pdf
3110 | M. J. Philips | 1991 | Environmental aspects of seaweed aquaculture | Food and Agriculture Organisation of the United Nations |  |  | http://www.fao.org/docrep/field/003/ab728e/AB728E05.htm
3111 | E&P Forum and UNEP | 1997 | Environmental management in oil and gas exploration and production. An overview of issues and management approaches | UNEP |  |  | https://wedocs.unep.org/bitstream/handle/20.500.11822/8275/-Environmental%20Management%20in%20Oil%20&%20Gas%20Exploration%20&%20Production-19972123.pdf?sequence=2&isAllowed=y
3115 | EUROSION Project | 2004 | Living with coastal erosion in Europe: Sediment and Space for Sustainability. Part 1 - Major findings and policy recommendations of the Eurosion Project. | European Commission |  |  | http://www.eurosion.org/reports-online/part1.pdf
3117 | T. Svåsand, D. Crosetti, E. García-Vázquez and E. Verspoor | 2007 | Genetic impact of aquaculture activities on native populations. | European Commission |  | Genimpact final scientific report (EU contract n. RICA-CT-2005-022802). | http://www.imr.no/genimpact/filarkiv/2007/07/genetic_impact_of_aquaculture.pdf/en
3118 | T. Bowmer and P. J. Kershaw | 2010 | Proceedings of the GESAMP International Workshop on plastic particles as a vector in transporting persistent, bio-accumulating and toxic substances in the oceans. | GESAMP (IMO/FAO/UNESCO-IOC/UNIDO/WMO/IAEA/UN/UNEP Joint Group of Experts on the Scientific Aspects of Marine Environmental Protection) |  | GESAMP Rep. Stud. No. 82 | http://www.gesamp.org/data/gesamp/files/media/Publications/Reports_and_studies_82/gallery_1510/object_1670_large.pdf
3120 | E. Gilman, K. Passfield and K. Nakamura | 2012 | Performance Assessment of Bycatch and Discards Governance by Regional Fisheries Management Organizations | International Union for the Conservation of Nature |  |  | http://data.iucn.org/dbtw-wpd/edocs/2012-034.pdf
3121 | J. Gordon and S. Northridge | 2002 | Potential impacts of acoustic deterrent devices on Scottish marine wildlife | Scottish Natural Heritage |  | F01AA404 | http://ecologicuk.co.uk/SNHADDReview.pdf
3122 | D. Wilhelmsson, T. Malm, R. Thompson, J. Tchou, G. Sarantakos, N. McCormick, S. Luitjens, M. Gullström, J. K. P. Edwards, A. O and A. Dubi | 2010 | Greening Blue Energy: Identifying and managing the biodiversity risks and opportunities of offshore renewable energy. | IUCN |  |  | http://cmsdata.iucn.org/downloads/2010_014.pdf
3125 | OSPAR Commission | 2008 | Guidance on Environmental considerations for offshore wind development | OSPAR Commission |  | 2008-03 | http://www.ospar.org/v_measures/get_page.asp?v0=08-03e_Consolidated Guidance for Offshore Windfarms.doc&v1=5
3126 | S. Cole, I. D. Codling, W. Parr and T. Zabel | 1999 | Guidelines for managing water quality impacts within UK European marine sites | English Nature (UK Marine SACs Project). |  |  | http://www.ukmarinesac.org.uk/pdfs/water_quality.pdf
3127 | ABPmer | 2011 | Habitats Regulations Appraisal of Draft Plan for Offshore Wind Energy in Scottish Territorial Waters: Appropriate Assessment Information Review | The Scottsh Government |  |  | http://www.scotland.gov.uk/Publications/2011/03/04165857/0
3128 | A. Hawkins and A. Popper | 2012 | Effects of noise on fish, fisheries and invertebrates in the US Atlantic and Arctic from Energy Industry Sound Generating Activites | US Department of the Interior |  |  | http://mhk.pnnl.gov/publications/effects-noise-fish-fisheries-and-invertebrates-us-atlantic-and-arctic-energy-industry
3129 | L. MacCallum | 2014 | Monitoring the effects of a hovercraft survey in Langstone and Chichester Harbours. | Langstone Harbour Board |  |  | http://www.langstoneharbour.org.uk/index.php
3130 | ICES (International Council for Exploration of the Sea) | 2013 | Report of the Workshop to Review and Advise on Seabird Bycatch (WKBYCS) | ICES |  |  | http://www.ices.dk/sites/pub/Publication%20Reports/Expert%20Group%20Report/acom/2013/WKBYCS/wkbycs_final_2013.pdf
3131 | ICES (International Council for Exploration of the Sea) | 2011 | Report of the Study Group on Electrical Trawling (SGELECTRA) | ICES 2012
3132 | ICES (International Council for Exploration of the Sea) | 2009 | Overview assessment of non-indigenous species in the OSPAR maritime area | OSPAR Commission |  | OSPAR request 3/2009 | http://qsr2010.ospar.org/media/assessments/1.5.5.2_ICES_2009_Non-indigenous_species.pdf | Overview assessment of non-indigenous species in the OSPAR maritime area
3134 | D. Liley, R. K. A. Morris, K. Cruickshanks, C. Macleod, J. Underhill-Day, T. Brereton and J. Mitchell | 2012 | Identifying best practice in management of activities on Marine Protected Areas. | Footprint Ecology; Bright Angel Consultants; MARINElife |  | NECR108 |  | http://publications.naturalengland.org.uk/publication/3800278
3136 | N. Cutts, A. Phelps, J. Spencer and K. Hemmingway | 2013 | Waterbird Disturbance Mitigation Toolkit | Tide toolbox, Interreg IVB North Sea Region Programme. |  |  | http://www.tide-toolbox.eu/tidetools/waterbird_disturbance_mitigation_toolkit/
3137 | M. J. Kaiser, J. S. Collie, S. J. Hall, S. Jennings and I. R. Poiner | 2001 | Impacts of fishing gear on marine benthic habitats | Reykjavik Conference on Responsible Fisheries in the Marine Ecosystem
3138 | N. Pontee, R. Ashby-Crane and L. Batty | 2013 | A fresh look at managed realignment: estaury-wide and long term sustainability | Halcrow Group Ltd. |  |  | http://www.ice.org.uk/ICE_Web_Portal/media/Events/Breakwaters%202013/A-Fresh-Look-At-Managed-Realignment---Estuary-Wide-and-Long-Term-Sustainability.pdf
3139 | R. Ludwig | 1988 | Environmental Impact Assesment - Siting and design of submarine outfalls | Monitoring and Assessment Research Centre, Kings College, University of London |  |  | http://bvs.per.paho.org/bvsaca/i/fulltext/marc43/marc43.pdf
3140 | International Maritime Organisation | 1983 - 2005 | International Convention for the Prevention of Pollution from Ships (MARPOL) Adoption: 1973 (Convention), 1978 (1978 Protocol), 1997 (Protocol - Annex VI) Entry into force: 2 October 1983 Annexes I and II). | IMO |  |  | http://www.imo.org/About/Conventions/ListOfConventions/Pages/International-Convention-for-the-Prevention-of-Pollution-from-Ships-(MARPOL).aspx
3144 | Royal Navy and Joint Nature Conservation Committee (JNCC) | 2013 | Statement of Intent between the UK SBNs and Navy Command Headquarters regarding the use and maintenance of the Environment Protection Guidelines Maritime and Maritime Environmental and Sustainability Assessment Tool | JNCC |  |  | http://jncc.defra.gov.uk/pdf/091213_MOD_SNCB_SOI_final.pdf
3145 | ABP Research and Consultancy Ltd. | 1999 | Good Practice Guidelines for ports and harbours operating within or near UK European marine sites. | English Nature (UK Marine SACs Project). |  |  | http://www.ukmarinesac.org.uk/publications-launch-pdf.php?file=guidelines&filesize=6514
3148 | Department of Energy & Climate Change (DECC) | 2011 | Offshore Energy Strategic Environmental Assessment - Future leasing/licensing for offshore renewable energy, oil and gas, hydrocarbon gas and carbon dioxide storage and associated infrastructure
3149 | UK Government | 2007 | The Offshore Petroleum Activities (Conservation of Habitats) Regulations 2001 (as amended) |  |  |  | http://www.legislation.gov.uk/uksi/2007/77/contents/made
3151 | P. F. Olesiuk, J. W. Lawson and E. A. Trippel | 2012 | Pathways of effects of noise associated with aquaculture on natural marine ecosystems in Canada | Fisheries and Oceans Canada |  |  | http://www.dfo-mpo.gc.ca/Library/345630.pdf
3152 | F. Thomsen and Intersessional correspondence group on underwater noise (2007 - 2009) | 2009 | Assessment of the environmental impact of underwater noise | OSPAR Commission |  |  | http://qsr2010.ospar.org/media/assessments/p00436_JAMP_Assessment_Noise.pdf
3153 | OSPAR Commission | 2008 | Assessment of the environmental impact of land reclamation | OSPAR Commission |  |  | http://qsr2010.ospar.org/media/assessments/p00368_Land_Reclamation.pdf
3154 | A. Govarets and B. Lauwaert | 2009 | Assessment of the impact of coastal defence structures. | OSPAR Commission |  |  | http://qsr2010.ospar.org/media/assessments/p00435_Coastal_defence.pdf
3155 | OSPAR Commission | 2011 | Background Document on Organic Tin Compounds | OSPAR Commission |  |  | http://www.ospar.org/documents/dbase/publications/p00535/p00535_background%20on%20organic%20tin%20compounds_update%202011.pdf
3156 | OSPAR Commission | 2012 | Guidelines on Best Environmental Practice (BEP) in Cable Laying and Operation | OSPAR Comission |  | Agreement 2012-2 | http://www.ospar.org/v_measures/get_page.asp?v0=12-02e_Cables Guidelines.doc&v1=5
3157 | B. Lauwaert | 2009 | OSPAR JAMP assessment of the environmental impact of dumping of wastes at sea. | OSPAR Commission |  |  | http://qsr2010.ospar.org/media/assessments/p00433_JAMP_Dumping_Assessment.pdf
3158 | T. Merck and R. Wasserthal | 2009 | Assessment of the environmental impacts of cables | OSPAR Commission |  |  | http://qsr2010.ospar.org/media/assessments/p00437_Cables.pdf
3159 | OSPAR Commission | 2009 | OSPAR Assessment of the environmental impact of dredging for navigational purposes | OSPAR Commission |  |  | http://qsr2010.ospar.org/media/assessments/p00366_Dredging.pdf
3160 | R. L. Lozano and J. Mouat | 2009 | OSPAR Marine Litter in the North-East Atlantic Region. | OSPAR Commission |  |  | http://qsr2010.ospar.org/media/assessments/p00386_Marine_Litter_in_the_North-East_Atlantic_with_addendum.pdf
3161 | OSPAR Commission | 2008 | Assessment of the environmental impact of the construction or placement of structures (other than Oil and Gas and Windfarms) | OSPAR Commission |  |  | http://qsr2010.ospar.org/media/assessments/p00367_Placement_of_structures_FINAL-Jan_09.pdf
3163 | OSPAR Commission | 2008 | OSPAR Literature Review on the Impacts of Dredged Sediment Disposal at Sea. | OSPAR Commission |  | 362/2008
3164 | K. Ware | 2009 | OSPAR Assessment of the impacts of shipping on the marine environment. | OSPAR Commission |  |  | http://qsr2010.ospar.org/media/assessments/p00440_Shipping_Assessment.pdf
3168 | W. Lart | 2012 | Fishing spatial-temporal pressures and sensitivities analysis for MPA Fishing Industry Collaboration Pilot FES 252: Report on Seafish workshop on the physical effects of fishing activities on the Dogger Bank | Seafish |  | FES 252 | http://www.seafish.org/media/Publications/SR662_Rev2.pdf
3169 | PIANC - Working Group 2 EnviCom | 2005 | Bird Habitat Management in Ports and Waterways | PIANC; Interntational Navigation Association |  |  | http://www.pianc.us/workinggroups/docs_wg/envicom-wg2.pdf
3172 | H. Polet and J. Depestele | 2010 | Impact assessment of the effects of a selected range of fishing gears in the North Sea | Stichting Noordzee; WNF |  |  | http://www.noordzee.nl/wp-content/uploads/2011/06/ILVO_rapport.pdf
3180 | P. Smith | 2008 | The impact of sand extraction at Formby point, Merseyside | Sefton Council |  |  | https://www.yumpu.com/en/document/view/11355358/the-impact-of-sand-extraction-at-formby-point-sefton-council
3184 | Life Nature | 2005 | SCANS-II Small cetaceans in the European Atlantic and North Sea. Report 2005. | University of St Andrews |  | LIFE04 NAT/GB/000245 | http://ec.europa.eu/environment/life/project/Projects/index.cfm?fuseaction=search.dspPage&n_proj_id=2621&docType=pdf
3185 | Scottish Environment Protection Agency | 2008 | Engineering in the Water Environment Good Practice Guide: Intakes and Outfalls. | SEPA |  |  | http://www.sepa.org.uk/water/idoc.ashx?docid=da2f32d4-8e71-4534-b444-e464b6cdc787&version=-1
3186 | J. Sewell, R. Harris, H. Hinz, S. Votier and K. Hiscock | 2007 | An Assessment of the Impact of Selected Fishing Activities on European Marine Sites and a Review of Mitigation Measures | Seafish |  | SR591
3191 | Natural Resources Wales | 2014 | Marine Works (EIA) Regualtions Consent Decision: RNLI St David's Life Boat Station | NRW |  |  | http://naturalresourceswales.gov.uk/content/docs/pdfs/apply-and-buy/marine-licensing/environmental-impact-assessment-consent-decision-rnli--st-davids-life-boat-station.pdf?lang=en
3192 | R. Smith | 2004 | The Effect of Kite Surfing on Wader Roosts at West Kirby, Dee Estuary | Dee Estuary Conservation Group |  |  | http://www.deeestuary.co.uk/decgks.htm
3193 | T. R. Asplund | 2000 | The effects of motorized watercraft on aquatic ecosystems | Wisconsin Department of Natural Resources, Bureau of Intergrated Science Services |  | PUBL-SS-948-00 | http://roundthelake.com/PIER%20WI%20DNR/lakes.pdf
3194 | The Green Blue | 2006 | Summary of the environmental interactions of the recreational boating sector and key data gaps. | ABPmer |  | R.1252 | http://www.thegreenblue.org.uk/pdf/z%201228.%20Summary%20of%20the%20environmental%20interactions%20of%20the%20recreationa.pdf
3195 | D. Hill | 1992 | The impact of noise and artifical light on waterfowl behaviour: a review and synthesis of available literature | British Trust for Ornithology (BTO) |  | BTO Research Report No. 61 | http://www.bto.org/sites/default/files/u196/downloads/rr061.pdf
3198 | T. Wilding and D. Hughes | 2010 | Review and assessment of the effects of marine fish farm discharges on Biodiversity Action Plan Habitats | Scottish Aquaculture Research Forum (SARF) |  | SARF036
3201 | A. Woolmer, E. Maxwell and W. Lart | 2011 | Effects of electrofishing for Ensis spp. on benthic macrofauna, epifauna and fish species. | Seafish |  | SIPF C0083 | http://www.seafish.org/media/Publications/SR652_Effects_of_electrofishing_ensis__2_.pdf
3202 | Wildfowl and Wetlands Trust (WWT) Consulting | 2012 | Review of the impacts of fisheries on marine birds with particular reference to Wales. Marine Spatial Planning in Wales Project. | Countryside Council for Wales |  |  | http://books.google.co.uk/books/about/Review_of_the_Impacts_of_Fisheries_on_Ma.html?id=ASc8MwEACAAJ&redir_esc=y | \\SAMNEDFSN1\Common\@Communities_Marine\WS5-Marine_Fisheries\Evidence\Fisheries_Impacts_Evidence_Database_Gap_Analysis\Fisheries_Impacts_Database_Evidence\Secondary_literature
3223 | The Green Blue | 2009 | Anchoring and Mooring Factsheet |  |  |  | http://www.thegreenblue.org.uk/pdf/TGB%20Factsheet%2006%20Anchoring.pdf
3227 | C. J. Smit and G. J. M. Visser | 1993 | Effects of disturbance on shorebirds: summary of existing knowledge from the Dutch Wadden Sea and Delta area. | Wader Study Group Bulletin | 68 |  | 43617 | http://obpa-nc.org/DOI-AdminRecord/0046437-0046450.pdf
3269 | J. A. Rodgers and S. T. Schwikert | 2002 | Buffer-Zone Distances to Protect Foraging and Loafing Waterbirds from Disturbance by Personal Watercraft and Outboard-Powered Boats | Conservation Biology | 16 | 1 | 216-224 | http://dx.doi.org/10.1046/j.1523-1739.2002.00316.x | Alternate title: Distancias de Amortiguamiento para Proteger a Aves Acuáticas en Actividades de Forraje y Descanso de la Perturbación por Embarcaciones Personales y Motores Fuera de Borda
3270 | S. Komenda-Zehnder, M. Cevallos and B. Bruderer | 2003 | Effects of disturbance by aircraft overflight on waterbirds - an experimental approach | International Bird Strike Committee |  | IBSC26/WP-LE2 | http://www.int-birdstrike.org/Warsaw_Papers/IBSC26%20WPLE2.pdf
3273 | G. L. Hunt, F. Mehlum, R. W. Russell, D. Irons, M. B. Decker and P. H. Becker | 1999 | Physical processes, prey abundance, and the foraging ecology of seabirds |  |  |  |  | http://www.int-ornith-union.org/files/proceedings/durban/Symposium/S34/S34.3.htm
3276 | L. Bouwman, A. Beusen, P. M. M. Glibert, C. Overbeek, M. Pawlowski, J. Herrera, S. Mulsow, R. Yu and M. Zhou | 2013 | Mariculture: significant and expanding cause of coastal nutrient enrichment | Environmental Research Letters | 8 | 4 | 44026 | http://stacks.iop.org/1748-9326/8/i=4/a=044026
3804 | S. P. Robinson, P. D. Theobald, G. Hayman, L. S. Wang, P. A. Lepper, V. Humphrey and S. Mumford | 2011 | Measurement of noise arising from marine aggregate dredging operations | Marine Aggregate Levy Sustainability Fund (MALSF) |  | MEPF Ref no. 09/P108 | http://www.cefas.defra.gov.uk/media/462859/mepf%20p108%20final%20report.pdf | ISBN 978 0907545 57 6
3805 | P. K. Dayton, S. F. Thrush, M. T. Agardy and R. J. Hofman | 1995 | Environmental effects of marine fishing | Aquatic Conservation: Marine and Freshwater Ecosystems | 5 | 3 | 205-232 | http://dx.doi.org/10.1002/aqc.3270050305 | http://www.pelagicos.net/MARS6400/readings/Dayton_et_al._1995.pdf
3814 | Balanced Seas | 2011 | Folkestone Pomerania rMCZ no 11.4: Marine Conservation Zone: Selection Assessment document | Balanced Seas
4009 | HR Wallingford, CEFAS/UEA, Posford Haskoning and D. D’Olie | 2002 | Southern North Sea Sediment Transport Study, Phase 2. Sediment Transport Report | Great Yarmouth Borough Council |  |  | http://www.sns2.org/Output%20files/EX4526-SNS2-main%20report-ver2.pdf
4136 | R. J. H. Herbert, C. Roberts, H. J. and F. S. | 2012 | The Pacific Oyster (Crassostrea gigas) in the UK: Economic, legal and environmental issues associated with its cultivation, wild establishment and exploitation | Centre for Conservation Ecology and Environmental Science, ABP Marine Environmental Research Ltd, Jhc Research, Plymouth University
4333 | OSPAR Commission | 2009 | Losses of contaminants from ships’ coatings and anodes | OSPAR Commission |  |  | http://qsr2010.ospar.org/media/assessments/p00462_Leaching_report.pdf
4334 | Royal Haskoning | 2011 | Galloper Wind Farm Project Environmental Statement – Technical Appendices 2 | Royal Haskoning |  | 5.4.2 | http://infrastructure.planningportal.gov.uk/wp-content/ipc/uploads/projects/EN010003/2.%20Post-Submission/Application%20Documents/Environmental%20Statement/5_4_2_ES_Appendices_Technical_Appendix_2.pdf
4336 | R. C. Newell, L. J. Seiderer, J. E. Robinson, N. M. Simpson, B. Pearce and K. A. Reeds | 2004 | Impacts of overboard screening on seabed and associated benthic biological community structure in relation to marine aggregate extraction. | Marine Ecological Surveys Limited
4337 | F. R. Merkel | 2010 | Light-induced bird strikes on vessels in Southwest Greenland. | Greenland Institute of Natural Resources |  | 84 | http://www.natur.gl/fileadmin/user_files/Dokumenter/Tekniske_rapporter/Birdstrike_Technical_Report_84.pdf
4338 | H. Tidbury, N. Taylor, G. Copp, E. Garancho and P. Stebbing | 2014 | Introduction of Marine Non-Indigenous Species into Great Britain and Ireland: Hotspots of Introduction and the Merit of Risk Based Monitoring. | Cefas |  | C5955 (Objective 1) | http://www.nonnativespecies.org/index.cfm?pageid=545
4339 | F. Pearce, E. Peeler and P. Stebbing | 2012 | Modelling the risk of the introduction and spread of non-indigenous species in the UK and Ireland. | Cefas |  | Project report for E5405W | http://www.nonnativespecies.org/downloadDocument.cfm?id=791
4340 | R. J. Goldburg, M. S. Elliott and R. L. Naylor | 2001 | Marine aquaculture in the United States: environmental impacts and policy options | Pew Oceans Commision |  |  | http://fsi.stanford.edu/sites/default/files/marine_aquaculture_pew_2001.pdf
4341 | A. Occhipinti Ambrogi, D. Savini, I. G. Cowx, G. Copp and A. Nunn | 2008 | 'Environmental impacts of alien species in aquaculture. Sustainable Management of Europe's Natural Resources. D1.3. Analysis of drivers of the use of introduced species and dispersal mechanisms from aquaculture related activities.' | Università di Pavia, Pavia, Italy |  |  | http://www2.hull.ac.uk/science/pdf/IMPASSE_44142_D1-3.pdf
4342 | F. Ottolenghi, C. Silvestri, P. Giordano, A. Lovatelli and M. B. New | 2004 | Capture-based aquaculture: the fattening of eels, groupers, tunas and yellowtails, | FAO |  |  | http://www.fao.org/3/a-y5258e.pdf
4343 | B. T. Hargrave | 1994 | Modelling benthic impacts of organic enrichment from marine aquaculture | Fisheries and Oceans Canada. |  |  | http://www.publications.gc.ca/site/eng/42555/publication.html
4344 | L. Carter, D. Burnett, S. Drew, G. Marle, L. Hagadorn, D. Barlett-McNeil and N. Irvine | 2009 | Submarine cables and the oceans: connecting the world | ICPC/UNEP/UNEP-WCMC. |  |  | http://www.unep-wcmc.org/resources-and-data/submarine-cables-and-the-oceans--connecting-the-world
4345 | Nemo Link | 2013 | Environmental Statement Volume I. Environmental Statement and Figures. |  |  |  | http://www.nemo-link.com/pdf/Nemo-Link-UK-Marine-Environmental-Statement.pdf
4346 | K. Meißner, H. Schabelon, J. Bellebaum and H. Sordyl | 2006 | Impacts of submarine cables on the marine environment: A literature review | Institute of Applied Ecology Ltd |  |  | https://www.bfn.de/fileadmin/BfN/meeresundkuestenschutz/Dokumente/BfN_Literaturstudie_Effekte_marine_Kabel_2007-02_01.pdf
4347 | Normandeau Associates, Exponent, T. Tricas and A. Gill | 2011 | Effects of EMFs from Undersea Power Cables on Elasmobranchs and Other Marine Species. | U.S. Dept. of the Interior, |  |  | http://www.hawaii.edu/fishlab/pubs/Normandeau%20Associates%20et%20al.%202011.pdf
4348 | OSPAR Commission | 2011 | Intersessional Correspondence Group on Cumulative Effects - Pressure list and descriptions | OSPAR Commission |  |  | http://jncc.defra.gov.uk/pdf/20110328_ICG-C_Pressures_list_v4.pdf
4349 | ICES | 2012 | Marteiliosis of oysters caused by Marteilia refringens. | ICES |  | Leaflet No. 19 | http://www.ices.dk/sites/pub/Publication%20Reports/Disease%20Leaflets/Sheet%20no.%2019.pdf
4350 | English Nature | 1992 | An experimental study on the impact of clam dredging on soft sediment macroinvertebrates. | English Nature |  | Report No. 92/2/291 | http://publications.naturalengland.org.uk/publication/33020
4351 | F. G. O'Neill, K. Summerbell and M. Breen | 2008 | The suspension of sediment by scallop dredges. | Fisheries Research Services |  |  | http://www.gov.scot/Uploads/Documents/IR0808.pdf
4352 | Seafish | 1988 | Noise and Fishing Vessels | Seafish |  |  | http://www.seafish.org/media/Publications/datasheet_88_15_FG.pdf
4353 | S. G. Lunneryd, M. Hemingsson, S. Tärnlund and A. Fjälling | 2005 | A Voluntary Logbook Scheme as a Method of Monitoring the By-Catch of Seals in Swedish Coastal Fisheries. | ICES |  | X:04 | http://www.ices.dk/sites/pub/CM%20Doccuments/2005/X/X0405.pdf
4354 | C. Pierpoint | 2000 | Bycatch of marine turtles in UK and Irish waters | JNCC |  | JNCC Report No. 310 | http://jncc.defra.gov.uk/pdf/jncc_310.pdf
4355 | B. C.M. and W. P. | 2005 | Desk study to assess the impact of cockle suction dredging on The Wash and North Norfolk Coast European Marine Site. | English Nature |  | 670 | http://publications.naturalengland.org.uk/publication/63013
4356 | B. Van Marlen, D. de Haan, A. Van Gool and D. Burggraaf | 2009 | The effect of pulse stimulation on marine biota – Research in relation to ICES advice – Progress report on the effects on benthic invertebrates | IMARES Wageningen UR |  | Report number C103/09 | http://pulsefishing.eu/sites/pulsefishing.eu/files/pf_research/paper/Marlen%20van%20etal%202009%20The%20effect%20of%20pulse%20stimulation%20on%20marine%20biota%20-%20research%20in%20relation%20to%20ICES%20advice%20-%20progress%20report%20IMARES%20C103-09.pdf
4357 | M. Breen, T. Howell and P. Copland | 2011 | A report on electrical fishing for razor clams (ensis sp.) and its likely effects on the marine environment. | Marine Scotland Science |  | Marine Scotland Science Report 03/11 | http://www.seagrant.umaine.edu/files/Dana%20Morse/Electrofishing%20razors.pdf
4358 | ICES CM | 2011 | Report of the Workshop on seine net selectivity (WKSEINE) | ICES |  | ICES WKSEINE REPORT 2011 | http://www.ices.dk/sites/pub/Publication%20Reports/Expert%20Group%20Report/SSGESST/2011/WKSEINE11.pdf
4359 | A. Donaldson, C. Gabriel, B. J. Harvey and J. Carolsfeld | 2010 | Impacts of Fishing Gears other than Bottom Trawls, Dredges, Gillnets and Longlines on Aquatic Biodiversity and Vulnerable Marine Ecosystems. | Fisheries and Oceans Canada |  |  | http://publications.gc.ca/collections/collection_2011/mpo-dfo/Fs70-5-2010-011.pdf
4360 | S. J. Walsh and P. D. Winger | 2011 | Bottom seining in Canada, 1948–2010: its development, fisheries and ecosystem impacts | Fisheries and Oceans Canada |  | Canadian Technical Report of Fisheries and Aquatic Sciences No. 2922 | http://www.dfo-mpo.gc.ca/Library/344109.pdf
4361 | I. Tulp, G. Piet, F. Quirijns, A. Rijnsdorp and H. Lindeboom | 2005 | A method to quantify fisheries induced mortality of benthos and fish | Wageningen UR |  | C087/05 | http://edepot.wur.nl/148370
4362 | Joint Nature Conservation Council (JNCC) and Natural England (NE) | 2011 | Advice from the Joint Nature Conservation Committee and Natural England with regard to fisheries impacts on Marine Conservation Zone habitat features | JNCC & Natural England |  |  | http://jncc.defra.gov.uk/pdf/1105%20MARINE%20CONSERVATION%20ZONES%20AND%20FISHERIES-FINAL.pdf
4363 | S. F. Walmsley, A. Bowles, N. C. Eno and N. West | 2015 | Evidence for Management of Potting Impacts on Designated Features. | Department for Environment Food and Rural Affairs (Defra) |  | MMO1086 FINAL REPORT. | http://randd.defra.gov.uk/Document.aspx?Document=12953_MMO1086-PottingImpactsStudy-FINAL.pdf
4364 | M. Paschen, U. Richter and W. Köpnick | 2000 | Trawl Penetration in the Seabed (TRAPESE) | University of Rostock |  | Final Report EC-Study Contract No. 96-006.
4366 | Ports North | 2015 | Cairns Shipping Development Project, Draft Environmental Impact Statement. Appendices D.7 Noise and Vibration Technical Report | Ports North, |  |  | http://www.portsnorth.com.au/pdfs/csdp/AppendixD.7NoiseandVibrationTechnicalReport.pdf
4367 | Ports North | 2015 | Cairns Shipping Development Project, Draft Environmental Impact Statement. Chapter B10 Noise and Vibration | Ports North, |  |  | http://www.portsnorth.com.au/pdfs/csdp/B10NoiseandVibration.pdf
4368 | F. Galgani, D. Fleet, J. Van Franeker, S. Katsanevakis, T. Maes, J. Mouat, L. Oosterbaan, I. Poitou, G. Hanke, R. Thompson, E. Amato, A. Birkun and C. & Janssen | 2010 | Marine Strategy Framework Directive - Task Group 10 Report Marine Litter | EU Commission, |  | JRC58104 | http://publications.jrc.ec.europa.eu/repository/handle/JRC58104
4371 | International Atomic Energy Agency (IAEA) | 1999 | Application of radiological exclusion and exemption principles to sea disposal. The Concept of ‘de minimis’ for Radioactive Substances under the London Convention 1972. | International Atomic Energy Agency (IAEA), |  |  | http://www-pub.iaea.org/books/IAEABooks/5739/Application-of-Radiological-Exclusion-and-Exemption-Principles-to-Sea-Disposal-The-Concept-of-de-minimis-for-Radioactive-Substances-under-the-London-Convention-1972
4372 | D. Copplestone, S. Bielby, S. R. Jones, D. Patton, P. Daniel and I. Gize | 2001 | Impact assessment of ionising radiation on wildlife. | English Nature, Environment Agency (EA), |  |  | http://aquaticcommons.org/10946/1/25_Impact_Assesment_of_ionising_Radiation_on_Wildlife.pdf
4373 | R. Allott, D. Copplestone, P. Merrill and S. Oliver | 2009 | Habitat assessment for radioactive substances. | Environment Agency (EA), |  | SC060083/SR1 | https://www.gov.uk/government/uploads/system/uploads/attachment_data/file/290999/scho0309bpml-e-e.pdf
4374 | M. L., M. D. and V. C. | 2006 | Dose assessment in relation to disposal at sea under the London Convention 1972: judging de minimis radioactivity. | The Centre for Environment, Fisheries and Aquaculture Science (Cefas), |  | Environment report RL05/06 | http://www.bbc.co.uk/iplayer/episode/b06srrsw/question-time-17122015
4375 | A. R. and C. D. | 2009 | Impact of radioactive substances on Ribble and Alt estuarine habitats. | Environment Agency (EA), |  | SC060083/SR2 | https://www.gov.uk/government/uploads/system/uploads/attachment_data/file/291108/scho0309bpmn-e-e.pdf
4376 | Terence O'Rourke Ltd. | 2015 | Royal Pier Waterfront, Southampton, Environmental Statement, Chapter 4 Estuarine Processes. | Terence O'Rourke Ltd., |  |  | http://www.royalpierwaterfront.com/environmental-statement/chapters/193-4estuarine-processes/file
4377 | Shell Gulf of Mexico Inc. | 2014 | Bird Strike Avoidance and Lighting Plan, Chukchi Sea, Alaska. | Shell Gulf of Mexico Inc., |  |  | http://www.boem.gov/Appendix-E-Bird-Plan-Chukchi-Sea/
4378 | T. D. | 2013 | Effects of ship lights on fish, squid and seabirds. | National Institute of Water & Atmospheric Research Ltd |  | WLG2013-16 | http://www.epa.govt.nz/Publications/Effects_of_light_Final_Report.pdf
4379 | River Engineering & Environment. | 2004 | Princes Channel Development – Phase II Dredging, Environmental Assessment Report | River Engineering & Environment |  |  | https://pla.co.uk/assets/Environmental_Assessment.pdf
4380 | Marine Management Organisation (MMO) | 2010 | Evidence Summary. Falmouth Harbour construction works 34540/090805 (DC8777), capital dredge 34538/090805 (DC8779), maerl mitigation 34539/090805 (DC8778). Falmouth Harbour Commissioners and Falmouth Docks & Engineering Company application decision process | Marine Management Organisation (MMO), |  |  | https://www.gov.uk/government/uploads/system/uploads/attachment_data/file/332426/evidence_summary.pdf
4381 | G. C. Boere, C. A. Galbraith and D. A. Stroud | 2006 | Waterbirds around the world. A global overview of the conservation, management, and research of the world's waterbird flyways | Scottish Natural Heritage (SNH), |  |  | http://jncc.defra.gov.uk/PDF/pub07_waterbirds_part6.1.5.pdf
4382 | Central Dredging Association (CEDA) | 2010 | Dredged Material as a resource: options and constraints | Central Dredging Association (CEDA), |  |  | http://www.dredging.org/documents/ceda/downloads/publications-2010-6-ceda_information-paper-dredgedmaterialasaresource.pdf
4384 | Forewind | 2013 | Dogger Bank Creyke Beck Environmental Statement Chapter 9 Marine Physical Processes | Forewind |  |  | http://infrastructure.planningportal.gov.uk/wp-content/ipc/uploads/projects/EN010021/2.%20Post-Submission/Application%20Documents/Environmental%20Statement/6.9%20Chapter%209%20Marine%20Physical%20Processes%20-%20Application%20Submission_DVD_F-OFC-CH-009_Issue_5.pdf
4385 | F. Kerckhof, S. Degraer, A. Norro and B. Rumes | 2011 | Chapter 4. Offshore intertidal hard substrata: a new habitat promoting non-indigenous species in the Southern North Sea: an exploratory study. | Royal Belgian Institute of Natural Sciences |  |  | http://www.vliz.be/imisdocs/publications/227496.pdf
4386 | Navitus Bay Development Limited | 2014 | Navitus Bay Environmental Statement Volume B Offshore Chapter 8 In-Air Noise | Navitus Bay Development Limited |  |  | http://infrastructure.planningportal.gov.uk/wp-content/ipc/uploads/projects/EN010024/2.%20Post-Submission/Application%20Documents/Environmental%20Statement/6.1.2.8%20Volume%20B%20Offshore%20Chapter%208%20In%20Air%20Noise.pdf
4387 | ConocoPhillips | 2015 | SNS Phase 1 Decommissioning project environmental statement for the SNS decommissioning project: Viking vdp1 and loggs ldp1 | ConocoPhillips |  |  | http://www.conocophillips.co.uk/Documents/Viking5-Sats-Environmental-Statement.pdf
4388 | Forewind | 2013 | Dogger Bank Creyke Beck. Environmental Statement Chapter 10 Marine Water and Sediment Quality August 2013 | Forewind |  |  | http://www.forewind.co.uk/uploads/files/Creyke_Beck/Application_Documents/6.10_Chapter_10_Marine_Water_and_Sediment_Quality_-_Application_Submission_DVD_F-OFC-CH-010_Issue_5.pdf
4389 | B. Furness and H. Wade | 2012 | Vulnerability of Scottish seabirds to offshore wind farms. | MacArthur Green Ltd |  |  | http://www.gov.scot/Resource/0040/00401641.pdf
4399 | W. A. Montevecchi | 2006 | Influences of artificial light on marine birds |  | Island Press |  | http://islandpress.org/book/ecological-consequences-of-artificial-night-lighting
4400 | R. A. Lutz, K. Chalermwat, A. Figueras, R. C. Gustafson and C. Newell | 1991 | Mussel aquaculture in marine and estuarine environments throughout the world. | Boca Raton, Florida | CRC Press
4401 | M. J. Kennish | 1996 | Practical handbook of estuarine and marine pollution |  | CRC Press |  | https://www.crcpress.com/Practical-Handbook-of-Estuarine-and-Marine-Pollution/Kennish/9780849384240#googlePreviewContainer
4402 | B. C. J. Marcy, A. D. Beck and R. E. Ulanowicz | 1978 | Power Plant Entrainment: A Biological Assessment | New York | Academic Press
4403 | P. J. W. Roberts, H. J. Salas, F. M. Reiff, M. Libhaber, A. Labbe and J. C. Thomsen | 2010 | Marine wastewater outfalls and treatment systems |  | IWA Publishing. |  | http://www.iwapublishing.com/books/9781843391890/marine-wastewater-outfalls-and-treatment-systems
4405 | C. E. Nash, P. R. Burbridge and J. K. Volkman | 2008 | Guidelines for ecological risk assessment of marine fish aquaculture. | Fisheries and Aquculture Technical Paper | 519 |  | 135-151 | http://www.fao.org/docrep/011/i0490e/i0490e00.htm
4406 | K. R. Tenore, J. Corral and N. Gonzalez | 1985 | Effects of intense mussel culture on food chain patterns and production in coastal Galicia, NW Spain. | Proceedings of the International Symposium on Utilization of Coastal Ecosystems: Planning, Pollution and Productivity | 1 |  | 321-328
4407 | B. Riemann and H. E | 1991 | Ecological consequences of dredging and bottom trawling in the Limfjord, Denmark. | Marine Ecology Progress Series | 69 |  | 171-178 | http://www.int-res.com/articles/meps/69/m069p171.pdf
4408 | D. L. Alverson, M. H. Freeberg, S. A. Murawski and J. G. Pope | 1994 | A global assessment of fisheries bycatch and discards. | Fisheries and Aquculture Technical Paper | 339 |  | 1-233 | http://www.fao.org/docrep/003/t4890e/t4890e00.htm
4409 | P. Cullen and K. McCarthy | 2002 | Wildlife Bycatch in a Commercial Eel Fishery on the River Shannon, Ireland. | The Irish Naturalists' Journal | 27 | 2 | 49-56 | http://www.jstor.org/stable/25536400?seq=1#page_scan_tab_contents
4410 | H. Hinz, V. Prieto and M. J. Kaiser | 2009 | Trawl disturbance on benthic communities: chronic effects and experimental predictions. | Ecological Applications | 19 | 3 | 761-763 | http://www.jstor.org/stable/27646015
4411 | UK Government (GOV.UK) | 2015 | Report serious fish or shellfish diseases |  |  |  |  | https://www.gov.uk/guidance/report-serious-fish-or-shellfish-diseases
4412 | NOAA Fisheries | 2012 | Dredges: Fishing Gear and Risks to Protected Species. |  |  |  |  | http://www.nmfs.noaa.gov/pr/interactions/gear/dredges.htm
4413 | Seafish | 2014 | Edible Crab in the Celtic Sea, pots |  |  |  |  | http://www.seafish.org/rass/index.php/profiles/edible-crab-in-the-celtic-sea-pots/?ps=bycatch
4414 | N. J. Quick, S. J. Middlemas and J. D. Armstrong | 2004 | A survey of antipredator controls at marine salmon farms in Scotland | Aquaculture | 230 | 1–4 | 169-180 | http://www.sciencedirect.com/science/article/pii/S0044848603004289
4417 | A. P. Camacho, U. Labarta and R. Beiras | 1995 | Growth of mussels (Mytilus edulis galloprovincialis) on cultivation rafts: influence of seed source, cultivation site and phytoplankton availability | Aquaculture | 138 | 1–4 | 349-362 | http://www.sciencedirect.com/science/article/pii/0044848695011390
4418 | R. Naylor, K. Hindar, I. A. Fleming, R. Goldburg, S. Williams, J. Volpe, F. Whoriskey, J. Eagle, D. Kelso and M. Mangel | 2005 | Fugitive Salmon: Assessing the Risks of Escaped Fish from Net-Pen Aquaculture | BioScience | 55 | 5 | 427-437 | http://bioscience.oxfordjournals.org/content/55/5/427.abstract
4419 | M. W. Beck, R. D. Brumbaugh, L. Airoldi, A. Carranza, L. D. Coen, C. Crawford, O. Defeo, G. J. Edgar, B. Hancock, M. C. Kay, H. S. Lenihan, M. W. Luckenbach, C. L. Toropova, G. Zhang and X. Guo | 2011 | Oyster Reefs at Risk and Recommendations for Conservation, Restoration, and Management | BioScience | 61 | 2 | 107-116 | http://www.bioone.org/doi/abs/10.1525/bio.2011.61.2.5
4420 | A. G. Murray and E. J. Peeler | 2005 | A framework for understanding the potential for emerging diseases in aquaculture | Preventive Veterinary Medicine | 67 | 2–3 | 223-235 | http://www.sciencedirect.com/science/article/pii/S0167587704002120
4421 | J. Chamberlain, T. F. Fernandes, P. Read, T. D. Nickell and I. M. Davies | 2001 | Impacts of biodeposits from suspended mussel (Mytilus edulis L.) culture on the surrounding surficial sediments | ICES Journal of Marine Science: Journal du Conseil | 58 | 2 | 411-416 | http://icesjms.oxfordjournals.org/content/58/2/411.abstract
4422 | R. S. S. Wu | 1995 | The environmental impact of marine fish culture: Towards a sustainable future | Marine Pollution Bulletin | 31 | 4–12 | 159-166 | http://www.sciencedirect.com/science/article/pii/0025326X95001002
4423 | H. F. Kaspar, P. A. Gillespie, I. C. Boyer and A. L. MacKenzie | 1985 | Effects of mussel aquaculture on the nitrogen cycle and benthic communities in Kenepuru Sound, Marlborough Sounds, New Zealand | Marine Biology | 85 | 2 | 127-136 | http://dx.doi.org/10.1007/BF00397431
4424 | D. Baudinet, E. Alliot, B. Berland, C. Grenz, M. R. Plante-Cuny, R. Plante and C. Salen-Picard | 1990 | Incidence of mussel culture on biogeochemical fluxes at the sediment-water interface | Hydrobiologia | 207 | 1 | 187-196 | http://dx.doi.org/10.1007/BF00041456
4425 | J. Matisson and O. Lindén | 1983 | Benthic macrofauna succession under mussels, Mytilus edulis L. (Bivalvia), cultured on hanging long-lines | Sarsia | 68 | 2 | 97-102 | http://www.tandfonline.com/doi/abs/10.1080/00364827.1983.10420561
4439 | B. Dahlbäck and L. Å. H. Gunnarsson | 1981 | Sedimentation and sulfate reduction under a mussel culture | Marine Biology | 63 | 3 | 269-275 | http://dx.doi.org/10.1007/BF00395996
4440 | K. Farley | 1990 | Predicting Organic Accumulation in Sediments Near Marine Outfalls | Journal of Environmental Engineering | 116 | 1 | 144-165 | http://dx.doi.org/10.1061/(ASCE)0733-9372(1990)116:1(144)
4441 | Y. D. P. Ruso, J. A. D. la Ossa Carretero, F. G. Casalduero and J. L. S. Lizaso | 2007 | Spatial and temporal changes in infaunal communities inhabiting soft-bottoms affected by brine discharge | Marine Environmental Research | 64 | 4 | 492-503 | http://www.sciencedirect.com/science/article/pii/S0141113607000591
4442 | P. J. Kershaw, D. McCubbin and K. S. Leonard | 1999 | Continuing contamination of north Atlantic and Arctic waters by Sellafield radionuclides | Science of The Total Environment | 237–238 |  | 119-132 | http://www.sciencedirect.com/science/article/pii/S0048969799001291
4443 | T. M. Missimer, T. W. Hogan and T. Pankratz | 2015 | Passive Screen Intakes: Design, Construction, Operation, and Environmental Impacts |  |  |  |  | http://dx.doi.org/10.1007/978-3-319-13203-7_5
4444 | M. H. Depledge, C. A. J. Godard-Codding and R. E. Bowen | 2010 | Light pollution in the sea | Marine Pollution Bulletin | 60 | 9 | 1383-1385 | http://www.sciencedirect.com/science/article/pii/S0025326X10003528
4445 | L. A. Kyhn, P. B. Jørgensen, J. Carstensen, N. I. Bech, J. Tougaard, T. Dabelsteen and J. Teilmann | 2015 | Pingers cause temporary habitat displacement in the harbour porpoise Phocoena phocoena | Marine Ecology Progress Series | 526 |  | 253-265 | http://www.int-res.com/abstracts/meps/v526/p253-265/ | 10.3354/meps11181
4446 | A. C. Dale, P. Boulcott and T. J. Sherwin | 2011 | Sedimentation patterns caused by scallop dredging in a physically dynamic environment | Marine Pollution Bulletin | 62 | 11 | 2433-2441 | http://www.sciencedirect.com/science/article/pii/S0025326X11004486
4447 | R. Howell | 1985 | The effect of bait-digging on the bioavailability of heavy metals from surficial intertidal marine sediments | Marine Pollution Bulletin | 16 | 7 | 292-295 | http://www.sciencedirect.com/science/article/pii/0025326X85905697
4448 | M. J. Kaiser, J. S. Collie, S. J. Hall, S. Jennings and I. R. Poiner | 2002 | Modification of marine habitats by trawling activities: prognosis and solutions | Fish and Fisheries | 3 | 2 | 114-136 | http://dx.doi.org/10.1046/j.1467-2979.2002.00079.x
4449 | J. I. Allen and K. R. Clarke | 2007 | Effects of demersal trawling on ecosystem functioning in the North Sea: a modelling study | Marine Ecology Progress Series | 336 |  | 63-75 | http://www.int-res.com/abstracts/meps/v336/p63-75/ | 10.3354/meps336063
4450 | C. H. Pilskaln, J. H. Churchill and L. M. Mayer | 1998 | Resuspension of Sediment by Bottom Trawling in the Gulf of Maine and Potential Geochemical Consequences | Conservation Biology | 12 | 6 | 1223-1229 | http://dx.doi.org/10.1046/j.1523-1739.1998.0120061223.x
4451 | F. G. O’Neill and K. Summerbell | 2011 | The mobilisation of sediment by demersal otter trawls | Marine Pollution Bulletin | 62 | 5 | 1088-1097 | http://www.sciencedirect.com/science/article/pii/S0025326X11000580
4452 | H. Hinz, L. G. Murray, F. R. Malcolm and M. J. Kaiser | 2012 | The environmental impacts of three different queen scallop (Aequipecten opercularis) fishing gears | Marine Environmental Research | 73 |  | 85-95 | http://www.sciencedirect.com/science/article/pii/S0141113611001619
4453 | R. R. Reeves, K. McClellan and T. B. Werner | 2013 | Marine mammal bycatch in gillnet and other entangling net fisheries, 1990 to 2011 | Endangered Species Research | 20 | 1 | 71-97 | http://www.int-res.com/abstracts/esr/v20/n1/p71-97/ | 10.3354/esr00481
4454 | R. W. Furness | 2003 | Impacts of fisheries on seabird communities |  |  |  | http://scientiamarina.revistas.csic.es/index.php/scientiamarina/article/view/541/554
4455 | R. Žydelis, J. Bellebaum, H. Österblom, M. Vetemaa, B. Schirmeister, A. Stipniece, M. Dagys, M. van Eerden and S. Garthe | 2009 | Bycatch in gillnet fisheries – An overlooked threat to waterbird populations | Biological Conservation | 142 | 7 | 1269-1281 | http://www.sciencedirect.com/science/article/pii/S0006320709001001
4456 | S. Murray, S. Wanless and M. P. Harris | 1994 | The effects of fixed salmon Salmo salar nets on guillemot Uria aalge and razorbill Alca torda in Northeast Scotland in 1992 | Biological Conservation | 70 | 3 | 251-256 | http://www.sciencedirect.com/science/article/pii/0006320794901708
4457 | S. Königson, J. Lövgren, J. Hjelm, M. Ovegård, F. Ljunghager and S. G. Lunneryd | 2015 | Seal exclusion devices in cod pots prevent seal bycatch and affect their catchability of cod | Fisheries Research | 167 |  | 114-122 | http://www.sciencedirect.com/science/article/pii/S016578361500034X
4458 | P. Suuronen, F. Chopin, C. Glass, S. Løkkeborg, Y. Matsushita, D. Queirolo and D. Rihan | 2012 | Low impact and fuel efficient fishing—Looking beyond the horizon | Fisheries Research | 119–120 |  | 135-146 | http://www.sciencedirect.com/science/article/pii/S0165783611003870
4459 | C. K. Pham, E. Ramirez-Llodra, C. H. S. Alt, T. Amaro, M. Bergmann, M. Canals, J. B. Company, J. Davies, G. Duineveld, F. Galgani, K. L. Howell, V. A. I. Huvenne, E. Isidro, D. O. B. Jones, G. Lastras, T. Morato, J. N. Gomes-Pereira, A. Purser, H. Stewart, I. Tojeira, X. Tubau, D. Van Rooij and P. A. Tyler | 2014 | Marine Litter Distribution and Density in European Seas, from the Shelves to Deep Basins | PLoS ONE | 9 | 4 |  | http://dx.doi.org/10.1371%2Fjournal.pone.0095839
4460 | I. D. Tuck, N. Bailey, M. Harding, G. Sangster, T. Howell, N. Graham and M. Breen | 2000 | The impact of water jet dredging for razor clams, Ensis spp., in a shallow sandy subtidal environment | Journal of Sea Research | 43 | 1 | 65-81 | http://www.sciencedirect.com/science/article/pii/S1385110199000374
4461 | C. Hauton, R. J. A. Atkinson and P. G. Moore | 2003 | The impact of hydraulic blade dredging on a benthic megafaunal community in the Clyde Sea area, Scotland | Journal of Sea Research | 50 | 1 | 45-56 | http://www.sciencedirect.com/science/article/pii/S1385110103000455
4462 | M. Bergmann and P. G. Moore | 2001 | Mortality of Asterias rubens and Ophiura ophiura discarded in the Nephrops fishery of the Clyde Sea area, Scotland | ICES Journal of Marine Science: Journal du Conseil | 58 | 3 | 531-542 | http://icesjms.oxfordjournals.org/content/58/3/531.abstract
4463 | T. L. Catchpole, C. L. J. Frid and T. S. Gray | 2005 | Discards in North Sea fisheries: causes, consequences and solutions | Marine Policy | 29 | 5 | 421-430 | http://www.sciencedirect.com/science/article/pii/S0308597X04000612
4464 | J. Feekings, V. Bartolino, N. Madsen and T. Catchpole | 2012 | Fishery Discards: Factors Affecting Their Variability within a Demersal Trawl Fishery | PLoS ONE | 7 | 4 |  | http://dx.doi.org/10.1371%2Fjournal.pone.0036409
4465 | T. L. Catchpole, C. L. J. Frid and T. S. Gray | 2005 | Discarding in the English north-east coast Nephrops norvegicus fishery: the role of social and environmental factors | Fisheries Research | 72 | 1 | 45-54 | http://www.sciencedirect.com/science/article/pii/S0165783604002632
4466 | F. R. Merkel and K. L. Johansen | 2011 | Light-induced bird strikes on vessels in Southwest Greenland | Marine Pollution Bulletin | 62 | 11 | 2330-2336 | http://www.sciencedirect.com/science/article/pii/S0025326X11004644
4467 | M. R. Heath, R. M. Cook, A. I. Cameron, D. J. Morris and D. C. Speirs | 2014 | Cascading ecological effects of eliminating fishery discards | Nat Commun | 5 |  |  | http://dx.doi.org/10.1038/ncomms4893 | Supplementary information available for this article at http://www.nature.com/ncomms/2014/140513/ncomms4893/suppinfo/ncomms4893_S1.html
4468 | S. Jennings and M. J. Kaiser | 1998 | The Effects of Fishing on Marine Ecosystems |  |  |  |  | http://www.sciencedirect.com/science/article/pii/S0065288108602126
4471 | J. S. Collie, S. J. Hall, M. J. Kaiser and I. R. Poiner | 2000 | A quantitative analysis of fishing impacts on shelf-sea benthos | Journal of Animal Ecology | 69 | 5 | 785-798 | http://dx.doi.org/10.1046/j.1365-2656.2000.00434.x
4472 | P. Boulcott, C. P. Millar and R. J. Fryer | 2014 | Impact of scallop dredging on benthic epifauna in a mixed-substrate habitat | ICES Journal of Marine Science: Journal du Conseil | 71 | 4 | 834-844 | http://icesjms.oxfordjournals.org/content/71/4/834.abstract
4473 | M. J. Kaiser, K. R. Clarke, H. Hinz, M. C. V. Austen, P. J. Somerfield and I. Karakassis | 2006 | Global analysis of response and recovery of benthic biota to fishing | Marine Ecology Progress Series | 311 |  | 41640 | http://www.int-res.com/abstracts/meps/v311/p1-14/ | 10.3354/meps311001
4474 | R. A. Coleman, M. G. Hoskin, E. von Carlshausen and C. M. Davis | 2013 | Using a no-take zone to assess the impacts of fishing: Sessile epifauna appear insensitive to environmental disturbances from commercial potting | Journal of Experimental Marine Biology and Ecology | 440 |  | 100-107 | http://www.sciencedirect.com/science/article/pii/S0022098112004170
4476 | P. G. Ryan | 1991 | The impact of the commercial lobster fishery on seabirds at the tristan da Cunha Islands, South Atlantic Ocean | Biological Conservation | 57 | 3 | 339-350 | http://www.sciencedirect.com/science/article/pii/000632079190076L
4480 | F. Rossi, R. M. Forster, F. Montserrat, M. Ponti, A. Terlizzi, T. Ysebaert and J. J. Middelburg | 2007 | Human trampling as short-term disturbance on intertidal mudflats: effects on macrofauna biodiversity and population dynamics of bivalves | Marine Biology | 151 | 6 | 2077-2090 | http://dx.doi.org/10.1007/s00227-007-0641-0
4481 | J. Eggleton and K. V. Thomas | 2004 | A review of factors affecting the release and bioavailability of contaminants during sediment disturbance events | Environment International | 30 | 7 | 973-980 | http://www.sciencedirect.com/science/article/pii/S0160412004000613
4482 | D. A. Roberts | 2012 | Causes and ecological effects of resuspended contaminated sediments (RCS) in marine environments | Environment International | 40 |  | 230-243 | http://www.sciencedirect.com/science/article/pii/S0160412011002704
4483 | P. J. Kershaw, D. S. Woodhead, S. J. Malcolm, D. J. Allington and M. B. Lovett | 1990 | A sediment history of sellafield discharges | Journal of Environmental Radioactivity | 12 | 3 | 201-241 | http://www.sciencedirect.com/science/article/pii/0265931X9090024P
4484 | A. J. Poole, D. J. Allington, A. J. Baxter and A. K. Young | 1995 | The natural radioactivity of phosphate ore and associated waste products discharged into the eastern Irish Sea from a phosphoric acid production plant | Science of The Total Environment | 173–174 |  | 137-149 | http://www.sciencedirect.com/science/article/pii/0048969795047700
4485 | H. Winters, I. R. Isquith and R. Bakish | 1979 | Influence of desalination effluents on marine ecosystems | Desalination | 30 | 1 | 403-410 | http://dx.doi.org/10.1016/S0011-9164(00)88470-2
4486 | K. B. Oke, P. A. H. Westley, D. T. R. Moreau and I. A. Fleming | 2013 | Hybridization between genetically modified Atlantic salmon and wild brown trout reveals novel ecological interactions | Proceedings of the Royal Society of London B: Biological Sciences | 280 | 1763 |  | http://rspb.royalsocietypublishing.org/content/280/1763/20131047.abstract
4487 | C. M. Kemper, D. Pemberton, M. Cawthorn, S. Heinrich, J. Mann, B. Wursig, P. Shaughnessy and R. Gales | 2003 | Chapter 11: Aquaculture and Marine Mammals: co-existence or conflict? |  |  |  |  | https://www.researchgate.net/profile/Peter_Shaughnessy/publication/260392957_AQUACULTURE_AND_MARINE_MAMMALS_CO-EXISTENCE_OR_CONFLICT/links/00b7d5310208d248e0000000.pdf
4869 | W. J. Richardson, G. J. C.G., C. I. Malme and D. H. Thompson | 1995 | Marine Mammals and Noise. | San Diego | Academic Press
4873 | A. Bradbury and D. Picksley | 2013 | Field Observations of Structure and Nearshore Changes following Construction of an Artificial Surf Reef. |  | ICE publishing |  | http://www.icevirtuallibrary.com/doi/pdf/10.1680/fsts.59757.078
4875 | A. P.J. and L. R.W. | 1998 | The effects of fishing on fish habitats |  |  |  |  | http://ocean.floridamarine.org/efh_coral/pdfs/Habitat_Plan/HabitatPlanAppM.pdf
4887 | J. B. Grant, C | 2001 | A numerical model of flow modification induced by suspended aquaculture in a Chinese Bay. | Canadian Journal of Fisheries and Aquatic Sciences | 58 |  | 1003-1011 | http://www.ingentaconnect.com/content/nrc/cjfas/2001/00000058/00000005/art00017
4890 | ABPmer | 2008 | ABP Southampton Environmental Statement for Port of Southampton: Berth 201/202. R.1494 | ABPmer |  | R.1494
4891 | ABPmer | 2008 | Environmental Statement for Port of Southampton: Southampton Approach Channel Dredge | ABPmer |  | R.1464
4892 | ABPmer | 2009 | Cowes Outer Harbour Project: Environmental Impact Assessment. R. 1518. | ABPmer |  | R. 1518.
4893 | ABPmer | 2010 | West Rhyl Coastal Defence Scheme Interpretative Report. R.1652 | ABPmer |  | R.1652
4894 | ABPmer | 2014 | Potters Leisure Resort Coastal Defence Enhancements. | ABPmer |  | R. 2239.
4896 | ArcelorMittal | 2008 | Piling Handbook. 8th Edition | ArcelorMittal |  | 8th Edition | http://sheetpiling.arcelormittal.com/uploads/files/ArcelorMittal%20Piling%20Handbook_rev08.pdf
4897 | Buro Happold | 2010 | Hayle Harbour Maintenance Dredging Protocol | Buro Happold. |  |  | http://www.sos-hayle.org.uk/downloads-information/dredging-protocol-document.pdf
4898 | BSI British Standards | 2009 | Code of practice for noise and vibration control on construction and open sites Part 1: Noise | BSI British Standards. |  | BS 5228-1:2009 | http://dynamic.maidstone.gov.uk/pdf/BS%205228%202009%20part%201.pdf
4899 | Centre for Environment, Fisheries and Aquaculture Science | 2011 | Development of Approaches, Tools and Guidelines for the Assessment of the Environmental Impact of Navigational Dredging in Estuaries and Coastal Waters: Literature Review of Dredging Activities: Impacts, Monitoring and Mitigation. | Centre for Environment, Fisheries and Aquaculture Science (Cefas),
4902 | Environment Agency (EA) | 2012 | Clearing the waters: A user guide for marine dredging activities –Stage two: new projects process. | Environment Agency (EA), |  |  | https://www.gov.uk/government/uploads/system/uploads/attachment_data/file/297373/75_11_LIT_7288_f81e9b.pdf
4903 | Environment Agency (EA) | 2013 | Littlehampton Arun East Bank Tidal Walls Flood Defence Scheme Environmental Statement | Environment Agency (EA), |  | Volume Three - Appendices | https://www.gov.uk/government/uploads/system/uploads/attachment_data/file/322050/Littlehampton_ES_Vol_3_Appendices_May_2013__2__e046b2.pdf
4904 | J. Lonsdale, S. Manson and J. T | 2013 | Sediment management in the Humber Estuary: Dredging and Disposal Strategies: Study in the framework of the Interreg IVB project. | Environment Agency (EA), Associated British Ports (ABP), |  |  | http://www.tide-project.eu/downloads/Dredging_strategies_Humber_estuary.pdf
4905 | Marine Management Organisation (MMO) | 2014 | Use of Beneficial Dredged Materials in the South Inshore and South Offshore Marine Plan Areas. | Marine Management Organisation (MMO), |  | Project No. 1073 | https://www.gov.uk/government/uploads/system/uploads/attachment_data/file/358069/MMO_1073_Beneficial_Use_Final.pdf
4906 | J. Nedwell and D. Howell | 2004 | A review of offshore windfarm related underwater noise sources. |  |  | Report No. 544 R 0308 | https://tethys.pnnl.gov/sites/default/files/publications/Nedwell_dBht_(2).pdf
4908 | J. R. Nedwell, S. J. Parvin, A. G. Brooker and D. R. Lambert | 2008 | Modelling and measurement of underwater noise associated with the proposed Port of Southampton capital dredge and redevelopment of berths 201/202 and assessment of the disturbance to salmon. | Subacoustech |  | Subacoustech Report No. 805R0444 | http://www.southamptonvts.co.uk/admin/content/files/SACD%20Oct%202012/SACD%20-%20Appendix%20H%20Modeling%20and%20Measurement%20of%20Underwater%20Noise.pdf
4912 | Scottish Natural Heritage (SNH) | 2000 | A guide to managing coastal erosion in beach/dune systems. | Scottish Natural Heritage (SNH), |  |  | http://www.snh.gov.uk/publications-data-and-research/publications/search-the-catalogue/publication-detail/?id=112
4913 | J. Sutherland, A. H. Brampton, C. Obhrai, S. Dunn and R. J. S. Whitehouse | 2007 | Understanding the Lowering of Beaches in front of Coastal Defence Structures, Stage 2. | Department of Food and Rural Affairs (Defra), Environment Agency (EA), |  | R&D Technical Report FD1927/TR. | http://evidence.environment-agency.gov.uk/FCERM/Libraries/FCERM_Project_Documents/FD1927_7443_TSM_pdf.sflb.ashx
4915 | UK Marine Monitoring and Assessment Strategy Community (UKMMAS) | 2010 | Charting Progress 2 Feeder report: Clean and Safe Seas | UK Marine Monitoring and Assessment Strategy Community (UKMMAS) |  |  | http://webarchive.nationalarchives.gov.uk/20141203171617/http://chartingprogress.defra.gov.uk/clean-and-safe-seas-feeder-report
4916 | D. Urquhart and C. Hall | 2005 | A study of underwater noise generated during civil engineering works at Fraserburgh harbour. | Fisheries Research Services |  | Fisheries Research Services Collaborative Report No 07/05. | http://www.gov.scot/uploads/documents/coll0705.pdf
4921 | OSPAR Commission | 2009 | Overview of the impacts of anthropogenic underwater sound in the marine environment. | OSPAR Commission |  |  | http://qsr2010.ospar.org/media/assessments/p00441_Noise_background_document.pdf
4926 | Aecom & Intertek | 2011 | Western HVDC Link. Environmental Report. Marine Cable Route. | Aecom, Intertek.
4927 | L. M. Howarth and B. D. Stewart | 2014 | The Dredge fishery for scallops in the United Kingdom (UK): Effects on marine ecosystems and proposals for future management. | University of York |  |  | http://eprints.whiterose.ac.uk/79233/1/Howarth_and_Stewart_2014_Ecosystem_effects_management_of_UK_scallop_fisheries.pdf
4935 | T. P. Crowe, F. J.E., C. L. J. Frid and P. J. Somerfield | 2011 | A framework for managing sea bed habitats in near shore Special Areas of Conservation. |  |  |  | http://www.npws.ie/sites/default/files/publications/pdf/Crowe%20et%20al_2011.pdf
4939 | M. Holmer | 1992 | Impacts of aquaculture on surrounding sediments: generation of organic-rich sediments. | European Aquaculture Society. | 16
4940 | T. Huntington, Roberts H., Cousins N., Pitta V., Marchesi N., Sanmamed A., Hunter-Rowe T., Fernandes T., Tett P., McCue J. & Brockie N. | 2006 | Some Aspects of the Environmental Impact of Aquaculture in Sensitive Areas. |  |  |  | http://ec.europa.eu/fisheries/documentation/studies/aquaculture_environment_2006_en.pdf
4941 | OSPAR Commission | 2009 | OSPAR Guidelines for the Management of Dredged Material |  |  | Reference number: 2009/4 | http://www.bafg.de/Baggergut/DE/04_Richtlinien/OSPAR_2009.pdf?__blob=publicationFile
4942 | P. Ragot | 2009 | Référentiel pour la gestion dans les sites Natura 2000 en mer. | Agence des aires marines protégées. |  |  | http://www.aires-marines.fr/Documentation/Referentiels-pour-la-gestion-des-sites-Natura-2000-en-mer
4943 | T. Wilding and D. Hughes | 2010 | A review and assessment of the effects of marine fish farm discharges on Biodiversity Action Plan habitats. | Scottish Aquaculture Research Forum (SARF). |  |  | http://www.sarf.org.uk/cms-assets/documents/28814-36718.sarf036---final-report.pdf
4944 | J. Bonardelli | 2013 | Technical and practical requirements for Baltic mussel culture. | Shellfish Solutions AS |  | Aquabest reports 4/2013 | http://www.aquabestproject.eu/media/11761/aquabest_4_2013_report.pdf
4953 | DONG Energy | 2013 | Walney Extension Offshore Wind Farm. | DONG Energy |  |  | http://infrastructure.planninginspectorate.gov.uk/wp-content/ipc/uploads/projects/EN010027/2.%20Post-Submission/Application%20Documents/Environmental%20Statement/10.1.8%20ES%20Ch%208%20Sediment%20and%20Water%20Quality.pdf
4954 | K. M. Exo, O. Huppop and S. Garthe | 2003 | Birds and offshore wind farms: a hot topic in marine ecology. |  | 100 |  | http://www.offshorewindenergy.org/reports/report_009.pdf
4958 | B. Marmo, I. Roberts, M. P. Buckingham, S. King and C. Booth | 2013 | Modelling of Noise Effects of Operational Offshore Wind Turbines including noise transmission through various foundation types. | Scottish Government |  |  | http://www.gov.scot/resource/0043/00433718.pdf
4959 | A. E. McCluskie, R. H. W. Langston and N. I. Wilkinson | 2013 | Birds and Wave & Tidal Stream Energy: An Ecological Review. | The Royal Society for the Protection of Birds (RSPB), |  |  | https://www.rspb.org.uk/Images/mccluskie_langston_wilkinson_2012_tcm9-307966.pdf
4960 | Metoc Plc | 2010 | An assessment of the environmental effects of offshore wind farms. | Metoc Plc. |  |  | http://www.offshorewindenergy.org/reports/report_003.pdf
4961 | MeyGen Ltd. | 2012 | MeyGen Tidal Energy Project Phase 1 Environmental Statement. | MeyGen Ltd, |  |  | https://tethys.pnnl.gov/sites/default/files/publications/MeyGen-2012-ES.pdf
4964 | J. Nedwell, J. Langworthy and D. and Howell | 2003 | Assessment of sub-sea acoustic noise and vibration from offshore wind turbines and its impact on marine wildlife; initial measurements of underwater noise during construction of offshore windfarms, and comparison with background noise. | Subacoustech Ltd |  | Subacoustech Report ref: 544R0423 | http://www.subacoustech.com/information/downloads/reports/544R0424.pdf
4968 | Advisory Committee on Protection of the Sea (ACOPS) | 2013 | Annual Survey of Reported Discharges Attributed to Vessels and Offshore Oil & Gas Installations Operating in the United Kingdom Pollution Control Zone 2012. | Advisory Committee on Protection of the Sea (ACOPS), |  |  | https://www.gov.uk/government/uploads/system/uploads/attachment_data/file/298747/ACOPS_2012.pdf
4971 | D. Luger and M. Harkes | 2013 | Anchor Tests German Bight: Test set-up and results. | Deltares |  | 1207052-002 | https://www.google.co.uk/url?sa=t&rct=j&q=&esrc=s&source=web&cd=1&cad=rja&uact=8&ved=0ahUKEwjYobmS0MDLAhUGJw4KHVFADMcQFggdMAA&url=https%3A%2F%2Fiscpc.org%2Fdocuments%2F%3Fid%3D1971&usg=AFQjCNFareWgCWcQLUf-GbVtPfnjYkJc7w&sig2=qL8SOcV7zkXMwhOa1G0Tsg
4972 | E. Mamaca, M. Girin, S. le Floch and R. Zir | 2009 | Review of Chemical Spills at Sea and Lessons Learnt. |  |  |  | http://archimer.ifremer.fr/doc/00210/32092/30515.pdf
4974 | T. Potts and E. Hasting | 2011 | Marine Litter Issues, Impacts and Actions. A report commissioned by Marine Scotland. | Marine Scotland |  |  | http://www.gov.scot/Resource/0040/00402421.pdf
4975 | Royal Society for the Protection of Birds (RSPB) | 2013 | PIB: A serious hazard to seabirds and the marine environment | Royal Society for the Protection of Birds (RSPB), |  |  | http://portlandbirdobs.org.uk/pdf_PIB%20and%20seabirds%20RSPB%20Briefing%20revised%2014%20Feb%202013.pdf
4977 | N. Cutts, A. Phelps and D. Burdon | 2009 | Construction and Waterfowl: Defining Sensitivity, Response, Impacts and Guidance. | Institute of Estuarine and Coastal Studies (IECS), |  | ZBB710-F-2009 | http://infrastructure.planninginspectorate.gov.uk/wp-content/ipc/uploads/projects/EN010001/2.%20Post-Submission/Application%20Documents/Environmental%20Statement/4.20%20-%20Annex%208%20-%20References/REFERENCED%20REPORTS/HPC-NNBPEA-XX-000-RET-000089.pdf
4978 | International Maritime Organisation (IMO) | 2012 | Guidance for minimising the transfer of invasive aquatic species and biofouling (Hull Fouling) for recreational craft. | International Maritime Organisation (IMO), |  | MEPC.1/Circ.792 | http://www.imo.org/en/OurWork/Environment/Biofouling/Documents/MEPC.1-Circ.792.pdf
4979 | D. Liley, R. Stillman and H. Fearnley | 2010 | The Solent Disturbance and Mitigation Project Phase II: Results of Bird Disturbance Fieldwork 2009/10 | Footprint Ecology |  |  | https://www.footprint-ecology.co.uk/reports/Liley%20et%20al.%20-%202010%20-%20The%20Solent%20Disturbance%20and%20Mitigation%20Project%20Phas.pdf
4980 | International Maritime Organization (IMO) / United Nations Environment Programme (UNEP) | 2009 | London Convention and Protocol/UNEP Guidelines for the Placement of Artificial Reefs. | International Maritime Organization (IMO) / United Nations Environment Programme (UNEP) |  | UNEP Regional Seas Reports and Studies NO. 187 | http://www.unep.org/regionaLseas/Publications/reports/RSRS/pdfs/rsrs_187.pdf
4981 | M. Mazik and K. Smyth | 2013 | Is ‘minimising the footprint’ an effective intervention to maximise the recovery of intertidal sediments from disturbance? | Natural England (NE) |  | 110 | http://publications.naturalengland.org.uk/publication/5091106?category=10006 | http://publications.naturalengland.org.uk/file/5078414
4985 | The Green Blue | 2009 | Oil and Fuel Spills and Discharges from Recreational Craft | The Green and Blue |  |  | http://thegreenblue.org.uk/Leaflets-and-Resources/Fact-Sheets
4987 | Whale and Dolphin Conservation Society (WDCS) | 2009 | UK - Vessel Collisions. | Whale and Dolphin Conservation Society (WDCS), |  |  | http://www.wdcs.co.uk/media/submissions_bin/uk_vessel_collisions.pdf
4990 | Joint Nature Conservation Committee (JNCC) | 2010 | JNCC guidelines for minimising the risk of injury to marine mammals from using explosives. | Joint Nature Conservation Committee (JNCC), |  |  | http://jncc.defra.gov.uk/pdf/jncc_guidelines_seismic%20guidelines_aug%202010.pdf
4995 | A. B. Gill and M. Bartlett | 2010 | Literature review on the potential effects of electromagnetic fields and subsea noise from marine renewable energy developments on Atlantic salmon, sea trout and European eel. | Scottish Natural Heritage (SNH), |  | Scottish Natural Heritage Commissioned Report No.401 | http://www.snh.org.uk/pdfs/publications/commissioned_reports/401.pdf
4997 | J. Nedwell, Parvin, S.J., Edwards, B., Workman, R., Brooker, A.G., and Kynoch, J.E | 2007 | Measurement and Interpretation of Underwater Noise during Construction and Operation of Wind farms. | COWRIE Ltd, |  | Subacoustech Report No. 544R0738 t | http://www.thecrownestate.co.uk/media/5985/km-ex-pc-noise-122007-measurement-and-interpretation-of-underwater-noise.pdf
4998 | Nord Stream | 2009 | Nord Stream Environmental Impact Assessment. Documentation for Consultation under the Espoo Convention. National EIA Summary - Denmark | Nord Stream |  | Nord Stream Espoo Report: Non-Technical Summary | https://www.google.co.uk/url?sa=t&rct=j&q=&esrc=s&source=web&cd=2&cad=rja&uact=8&ved=0ahUKEwiImIHe0MDLAhXFoQ4KHa2yB5YQFggjMAE&url=https%3A%2F%2Fwww.nord-stream.com%2Fdownload%2Fdocument%2F69%2F%3Flanguage%3Den&usg=AFQjCNEHcgT0dg9gFdAlXySOv5a9lKwQ1A&sig2=F65J2Lrkb_Iqa7dUD-HfdQ
5000 | Oil and Gas Producers (OGP) | 2010 | Alien invasive species and the oil and gas industry: Guidance for prevention and management | Oil and Gas Producers (OGP) |  |  | http://www.iogp.org/bookstore/product/alien-invasive-species-and-the-oil-gas-industry-guidance-for-prevention-management/
5004 | OSPAR Commission | 2009 | Assessment of the environmental impact of oil and gas activities in the North-East Atlantic. | OSPAR Commission |  |  | http://qsr2010.ospar.org/media/assessments/p00453_OA3-BA5_ASSESSMENT.pdf
5013 | Vattenfall | 2010 | Impact of EMF from Sub-sea cables on marine organisms – the current state of knowledge. | Vattenfall |  |  | http://www.seai.ie/Renewables/Ocean_Energy/Foreshore_Lease_Consultation/Appendix_4_-_Impact_of_electric_and_magnetic_fields.pdf
5018 | K. Broughton | 2012 | Office of National Marine Sanctuaries Science Review of Artificial Reefs. | U.S. Department of Commerce, National Oceanic and Atmospheric Administration, Office of National Marine Sanctuaries, |  |  | http://sanctuaries.noaa.gov/science/conservation/pdfs/artificial_reef.pdf
5021 | National Oceanic and Atmospheric Administration (NOAA) | 2007 | National Artificial Reef Plan (as Amended): Guidelines for Siting, Construction, Development, and Assessment of Artificial Reefs. | United States Department of Commerce National Oceanic and Atmospheric Administration |  |  | http://sero.nmfs.noaa.gov/protected_resources/section_7/guidance_docs/documents/noaa_artificial_reef_guidelines.pdf
5023 | International Maritime Organisation (IMO) | 2014 | Ballast Water Management. |  |  |  |  | http://www.imo.org/en/OurWork/Environment/BallastWaterManagement/Pages/Default.aspx
5075 | T. L. S. Bay. | 2014 | Environmental Statement. |  |  |  | http://www.tidallagoonswanseabay.com/planning/environmental-impact-assessment/62/
5076 | P. G. Allan | 1998 | IBC Conference on Submarine Communications. The Future of Network Infrastructure. |  |  |  |  | http://www.setech-uk.com/documents/Paper4.pdf
5077 | E. C. M. Parsons, I. Birks, P. G. Evans, J. G. Gordon, J. H. Shrimpton and S. Pooley | 2000 | The possible impacts of military activity on cetaceans in West Scotland. |  |  |  |  | http://seawatchfoundation.org.uk/wp-content/uploads/2012/08/40.-possible-impact-of-military-activity-on-cetacean-in-west-scotland-2000.pdf
5078 | A. M. E. R. Ltd | 2015 | Environmental Statement for Port of Southampton: Southampton Approach Channel Dredge. Updated by Further Information. | ABP Marine Environmental Research Ltd |  |  | http://www.southamptonvts.co.uk/Port_Information/Development_Projects/Approach_Channel_Dredge/
5079 | S. Koschinski | 2008 | Possible Impact of Personal Watercraft (PWC) on Harbor Porpoises (Phocoena phocoena) and Harbor Seals (Phoca vitulina) | Society for the Conservation of Marine Mammals (Gesellschaft zum Schutz der Meeressäugetiere e. V., GSM) |  |  | http://www.ascobans.org/sites/default/files/document/AC15_45_JetskipaperGSM_1.pdf
5080 | Civil Aviation Authority (CAA) | 2016 | Large flocking birds - An International Conflict Between Conservation and Air Safety |  |  |  | https://www.caa.co.uk/WorkArea/DownloadAsset.aspx?id=4294969776
5081 | B. C. Pepper, A. M. Nascarella and J. R. Kendall | 2003 | A Review of the Effects of Aircraft Noise on Wildlife and Humans, Current Control Mechanisms, and the Need for Further Study | Environmental Management | 32 | 4 | 418-432 | http://dx.doi.org/10.1007/s00267-003-3024-4
5082 | Hovercraft Club of Great Britain Ltd. | 2016 | Recreation and Cruising |  |  |  |  | http://www.hovercraft.org.uk/recreation.htm
5083 | Perpetus tidal energy centre (PTEC) | 2014 | Environmental Statement for the Perpetuus Tidal Energy Centre |  |  |  |  | http://perpetuustidal.com/
5084 | DP Marine Energy Ltd. | 2009 | Request for scoping opinion by DP Marine Energy Ltd in respect of Islay Tidal Energy Project Environmental Impact Assessment Scoping Report. | DP Marine Energy Ltd. |  |  | http://www.gov.scot/Resource/0041/00413717.pdf
5085 | M. Fettweis, M. Baeye, F. Francken, B. Lauwaert, D. Van den Eynde, V. Van Lancker, C. Martens and T. Michielsen | 2011 | Monitoring the effects of disposal of fine sediments from maintenance dredging on suspended particulate matter concentration in the Belgian nearshore area (southern North Sea) | Marine Pollution Bulletin | 62 | 2 | 258-269 | http://www.sciencedirect.com/science/article/pii/S0025326X10004765
5086 | M. Frédéric, J. C. Elizabeth, M. Dan, B. Katrin, M. Adrian and A. M. Christine | 2012 | Changing coasts |  |  |  |  | http://dx.doi.org/10.1201/b12157-5 | doi:10.1201/b12157-5
5103 | J. Brown and G. Macfadyen | 2007 | Ghost fishing in European waters: Impacts and management responses | Marine Policy | 31 | 4 | 488-504 | http://www.sciencedirect.com/science/article/pii/S0308597X07000024
5106 | T. A. Chatwin, R. Joy and A. E. Burger | 2013 | Set-Back Distances to Protect Nesting and Roosting Seabirds Off Vancouver Island from Boat Disturbance | Waterbirds | 36 | 1 | 43-52 | http://dx.doi.org/10.1675/063.036.0108
5109 | H. R. Craven, A. R. Brand and B. D. Stewart | 2013 | Patterns and impacts of fish bycatch in a scallop dredge fishery | Aquatic Conservation: Marine and Freshwater Ecosystems | 23 | 1 | 152-170 | http://dx.doi.org/10.1002/aqc.2289
5117 | O. E. Jansen, M. F. Leopold, E. H. W. G. Meesters and C. Smeenk | 2010 | Are white-beaked dolphins Lagenorhynchus albirostris food specialists? Their diet in the southern North Sea | Journal of the Marine Biological Association of the United Kingdom | 90 | Special Issue 08 | 1501-1508
5120 | D. W. Laist, A. R. Knowlton, J. G. Mead, A. S. Collet and M. Podesta | 2001 | Collisions between ships and whales | Marine Mammal Science | 17 | 1 | 35-75 | http://dx.doi.org/10.1111/j.1748-7692.2001.tb00980.x
5121 | A. M. Lohrer and J. J. Wetz | 2003 | Dredging-induced nutrient release from sediments to the water column in a southeastern saltmarsh tidal creek | Marine Pollution Bulletin | 46 | 9 | 1156-1163 | http://www.sciencedirect.com/science/article/pii/S0025326X0300167X
5123 | T. Matsuoka, T. Nakashima and N. Nagasawa | 2005 | A review of ghost fishing: scientific approaches to evaluation and solutions | Fisheries Science | 71 | 4 | 691-702 | http://dx.doi.org/10.1111/j.1444-2906.2005.01019.x
5125 | S. Oliver, M. Braccini, S. J. Newman and E. S. Harvey | 2015 | Global patterns in the bycatch of sharks and rays | Marine Policy | 54 |  | 86-97 | http://www.sciencedirect.com/science/article/pii/S0308597X14003546
5134 | T. Dalsgaard and D. Krause-Jensen | 2006 | Monitoring nutrient release from fish farms with macroalgal and phytoplankton bioassays | Aquaculture | 256 | 1–4 | 302-310 | http://www.sciencedirect.com/science/article/pii/S0044848606001499
5135 | T. La Rosa, S. Mirto, E. Favaloro, B. Savona, G. Sara, R. Danovaro and A. Mazzola | 2002 | Impact on the water column biogeochemistry of a Mediterranean mussel and fish farm | Water Research | 36 | 3 | 713-721 | http://www.ingentaconnect.com/content/els/00431354/2002/00000036/00000003/art00274 http://dx.doi.org/10.1016/S0043-1354(01)00274-3
5136 | A. Machias, I. Karakassis, M. Giannoulaki, K. N. Papadopoulou, C. J. Smith and S. Somarakis | 2005 | Response of demersal fish communitiesto the presence of fish farms | Marine Ecology Progress Series | 288 |  | 241-250 | http://www.int-res.com/abstracts/meps/v288/p241-250/ | 10.3354/meps288241
5142 | S. Gianluca | 2007 | Aquaculture effects on some physical and chemical properties of the water column: A meta-analysis | Chemistry and Ecology | 23 | 3 | 251-262 | http://www.tandfonline.com/doi/abs/10.1080/02757540701379493
5146 | C. R. S. Barrio Froján, S. E. Boyd, K. M. Cooper, J. D. Eggleton and S. Ware | 2008 | Long-term benthic responses to sustained disturbance by aggregate extraction in an area off the east coast of the United Kingdom | Estuarine, Coastal and Shelf Science | 79 | 2 | 204-212 | http://www.sciencedirect.com/science/article/pii/S0272771408001492
5155 | R. C. Newell, D. R. Hitchcock and L. J. Seiderer | 1999 | Organic Enrichment Associated with Outwash from Marine Aggregates Dredging: A Probable Explanation for Surface Sheens and Enhanced Benthic Production in the Vicinity of Dredging Operations | Marine Pollution Bulletin | 38 | 9 | 809-818 | http://www.sciencedirect.com/science/article/pii/S0025326X99000454
5161 | M. Desholm and J. Kahlert | 2005 | Avian collision risk at an offshore wind farm | Biology Letters | 1 | 3 | 296-298 | http://rsbl.royalsocietypublishing.org/content/1/3/296.abstract
5162 | A. D. Fox, M. Desholm, J. Kahlert, T. K. Christensen and I. B. Krag Petersen | 2006 | Information needs to support environmental impact assessment of the effects of European marine offshore wind farms on birds | Ibis | 148 |  | 129-144 | http://dx.doi.org/10.1111/j.1474-919X.2006.00510.x
5164 | O. Hüppop, J. Dierschke, K.-M. Exo, E. Fredrich and R. Hill | 2006 | Bird migration studies and potential collision risk with offshore wind turbines | Ibis | 148 |  | 90-109 | http://dx.doi.org/10.1111/j.1474-919X.2006.00536.x
5165 | J. K. Larsen and M. Guillemette | 2007 | Effects of wind turbines on flight behaviour of wintering common eiders: implications for habitat use and collision risk | Journal of Applied Ecology | 44 | 3 | 516-522 | http://dx.doi.org/10.1111/j.1365-2664.2007.01303.x
5166 | P. T. Madsen, M. Wahlberg, J. Tougaard, K. Lucke and P. Tyack | 2006 | Wind turbine underwater noise and marine mammals: implications of current knowledge and data needs | Marine Ecology Progress Series | 309 |  | 279-295 | http://www.int-res.com/abstracts/meps/v309/p279-295/ | 10.3354/meps309279
5172 | M. F. McKenna, S. M. Wiggins and J. A. Hildebrand | 2013 | Relationship between container ship underwater noise levels and ship design, operational and oceanographic conditions | Scientific Reports | 3 |  | 1760 | http://dx.doi.org/10.1038/srep01760
5173 | M. F. McKenna, D. Ross, S. M. Wiggins and J. A. Hildebrand | 2012 | Underwater radiated noise from modern commercial ships | The Journal of the Acoustical Society of America | 131 | 1 | 92-103 | http://scitation.aip.org/content/asa/journal/jasa/131/1/10.1121/1.3664100
5174 | D. Ryan and G. A. Hamill | 2011 | Estimating propeller scour at quays alongside a berthing ship | Proceedings of the Institution of Civil Engineers - Maritime Engineering | 164 | 2 | 59-70 | http://www.icevirtuallibrary.com/doi/abs/10.1680/maen.2011.164.2.59
5175 | K. J. Collins, A. C. Jensen, J. J. Mallinson, V. Roenelle and I. P. Smith | 2002 | Environmental impact assessment of a scrap tyre artificial reef | ICES Journal of Marine Science: Journal du Conseil | 59 | suppl | S243-S249 | http://icesjms.oxfordjournals.org/content/59/supplement/S243.abstract | 10.1006/jmsc.2002.1297
5177 | I. C. Davidson, C. J. Zabin, A. L. Chang, C. W. Brown, M. D. Sytsma and G. M. Ruiz | 2010 | Recreational boats as potential vectors of marine organisms at an invasion hotspot | Aquatic Biology | 11 | 2 | 179-191 | http://www.int-res.com/abstracts/ab/v11/n2/p179-191/ | 10.3354/ab00302
5179 | R. J. H. Herbert, T. P. Crowe, S. Bray and M. Sheader | 2009 | Disturbance of intertidal soft sediment assemblages caused by swinging boat moorings | Hydrobiologia | 625 | 1 | 105-116 | http://dx.doi.org/10.1007/s10750-008-9700-x
5185 | K. J. Wyles, S. Pahl and R. C. Thompson | 2014 | Perceived risks and benefits of recreational visits to the marine environment: Integrating impacts on the environment and impacts on the visitor | Ocean & Coastal Management | 88 |  | 53-63 | http://www.sciencedirect.com/science/article/pii/S0964569113002330
5194 | C. Frid, E. Andonegi, J. Depestele, A. Judd, D. Rihan, S. I. Rogers and E. Kenchington | 2012 | The environmental interactions of tidal and wave energy generation devices | Environmental Impact Assessment Review | 32 | 1 | 133-139 | http://www.sciencedirect.com/science/article/pii/S019592551100076X
5195 | Department of Fisheries and Ocean (DFO) | 2009 | Assessment Of Tidal And Wave Energy Conversion Technologies In Canada | Fisheries and Oceans Canada, |  | Canadian Science Advisory Secretariat Science Advisory Report 2009/064 | http://www.dfo-mpo.gc.ca/library/338810.pdf
5196 | B. Polagye, A. Copping, K. Kirkendall, G. Boehlert, S. Walker, M. Wainstein and B. Van Cleve | 2010 | Environmental Effects of Tidal Energy Development: A Scientific Workshop | University of Washington |  |  | http://depts.washington.edu/nnmrec/workshop/docs/Tidal_energy_briefing_paper.pdf
5197 | Department of Energy & Climate Change (DECC) | 2011 | Decommissioning of offshore renewable energy installations under the Energy Act 2004. | Department of Energy & Climate Change (DECC), |  |  | https://www.gov.uk/government/uploads/system/uploads/attachment_data/file/80786/orei_guide.pdf
5198 | S. J. Blott and K. Pye | 2004 | Morphological and Sedimentological Changes on an Artificially Nourished Beach, Lincolnshire, UK | Journal of Coastal Research |  |  | 214-233 | http://www.jcronline.org/doi/abs/10.2112/1551-5036%282004%2920%5B214%3AMASCOA%5D2.0.CO%3B2
5199 | M. Wolters, A. Garbutt and J. P. Bakker | 2005 | Salt-marsh restoration: evaluating the success of de-embankments in north-west Europe | Biological Conservation | 123 | 2 | 249-268 | http://www.sciencedirect.com/science/article/pii/S0006320704004641
5200 | C. J. Reading, A. J. Gray, O. A. L. Paramor, R. A. Garbutt, C. W. Watts, J. R. Spearman, D. R. Barratt, T. Chesher, R. Cox, R. G. Hughes, J. L. Mann, D. G. Myhill, P. Rothery, J. Semmence and M. Wolters | 2002 | Managed realignment at Tollesbury and Saltram. Final Report. | Defra, London |  | Defra/NERC contract. CSA 2313.
5215 | Natural England (NE) | 2015 | Standardised marine site-feature-subfeature supporting habitat data 151030 v4 |  |  |  |  | Unpublished
6632 | Natural England (NE) | 2017 | Marine recreation evidence briefing: light aircraft | Natural England |  | EIN032 | http://publications.naturalengland.org.uk/publication/5699448457396224
7009 | Triton Knoll Offshore Wind Farm Ltd. | 2018 | Triton Knoll Offshore Wind Farm Project. Horizontal Directional Drilling Environmental Information Report. Document in reference to the Triton Knoll Electrical System Order (2016) |  |  |  | https://assets.publishing.service.gov.uk/government/uploads/system/uploads/attachment_data/file/764637/TK_Horizontal_Directional_Drilling_EIR.pdf
7010 | National Grid | 2016 | IFA2 UK Onshore Development Applicant’s Report to Inform Habitat Regulations Assessment. |  |  |  | https://www.fareham.gov.uk/downloadfiles/BPMS_PublicDocument_149740_94_20160517_092131.pdf
7011 | Forewind | 2014 | Dogger Bank Creyke Beck. Deadline III Appendix 30 - Cable Landfall Clarification Note. |  |  |  | https://infrastructure.planninginspectorate.gov.uk/wp-content/ipc/uploads/projects/EN010021/EN010021-001355-Forewind%20-%20Appendix%2030.pdf
7012 | East Anglia Offshore Wind Ltd. | 2012 | East Anglia ONE Offshore Windfarm Environmental Statement Volume 1 Introduction Document Reference – 7.2.4 Chapter 4 - Description of Development. |  |  |  | https://infrastructure.planninginspectorate.gov.uk/wp-content/ipc/uploads/projects/EN010025/EN010025-000457-7.2.4%20Volume%201%20Chapter%204%20Description%20of%20Development.pdf
7013 | SMart Wind Ltd. | 2015 | Hornsea Offshore Wind Farm. Project Two. Environmental Statement. Volume 1 – Introductory Chapters. Chapter 3 Project Description PINS Document Reference: 7.1.3. |  |  |  | https://infrastructure.planninginspectorate.gov.uk/wp-content/ipc/uploads/projects/EN010053/EN010053-000325-7.1.3%20Project%20Description.pdf
7014 | RoyalHaskoningDHV | 2018 | Norfolk Vanguard Offshore Wind Farm - Apendix 4.3 - Coastal Erosion Study. |  |  |  | https://infrastructure.planninginspectorate.gov.uk/wp-content/ipc/uploads/projects/EN010079/EN010079-001525-Appendix%2004.03%20Coastal%20Erosion%20Study%20Norfolk%20Vanguard.pdf
7015 | Bureau Waardenburg | 2016 | Potential effects of electromagnetic fields in the Dutch North Sea. Phase I - Desk study. |  |  |  | www.noordzeeloket.nl/publish/pages/144171/potential_effects_of_electromagnetic_fields_in_the_dutch_north_sea_-_phase_1_desk_study_rws_wvl.pdf
7016 | ABPmer | 2016 | Rampion Temporary Flotation Pits Coastal Processes Impact Assessment Rampion Offshore Wind July 2016. |  |  |  | https://marinelicensing.marinemanagement.org.uk/mmofox5/download/parcel/lrthaph5bc4in80k40i5cvfnbs0qr2ecfmeoqckq1ev9cla57t2tmq7i4muvtki4bssjp5uol0ivesn10kekse3e222j2sknh2cm/8d9b6833cd763680af5432cc7e6c41fc/R2673_Coastal+processes+Impact+assessment.pdf?
7145 | Royal HaskoningDHV | 2019 | East Anglia ONE North Offshore Windfarm Environmental Statement 2019 Document Reference 6.1.9 Chapter 9 Benthic Ecology p78 |  |  |  | https://infrastructure.planninginspectorate.gov.uk/wp-content/ipc/uploads/projects/EN010077/EN010077-001090-6.1.9%20EA1N%20Environmental%20Statement%20Chapter%2009%20Benthic%20Ecology.pdf
7146 | Vattenfall Wind Power Ltd. | 2018 | Thanet Extension Offshore Windfarm Environmental Statement 2018 Volume 3 Chapter 1: Project Description (onshore). |  |  |  | https://infrastructure.planninginspectorate.gov.uk/wp-content/ipc/uploads/projects/EN010084/EN010084-000612-6.3.1_TEOW_OnshorePD.pdf
7147 | Pye, K. and Blott, S. J. | 2019 | NEMO Link Landfall, Pegwell Bay: Post-works topographic survey and morphological assessment with respect to remediation works.
7212 | Natural England (NE) | 2017 | Marine recreation evidence briefing: drones | Natural England |  | EIN035 | http://publications.naturalengland.org.uk/publication/5340291749380096
JNCC0201 | A. Cooper, T. McCann and E. Ballard | 2005 | The Effects of Livestock Grazing and Recreation on Irish Machair Grassland Vegetation | Plant Ecology | 181 | 2 | 255-267
JNCC0202 | A. Coram, J. Gordon, D. Thompson, and S. Northridge | 2014 | Evaluating and Assessing the Relative Effectiveness of Acoustic Deterrent Devices and other Non-Lethal Measures on Marine Mammals | Scottish government |  |  | http://www.gov.scot/Resource/0050/00504418.pdf
JNCC0203 | A. E. Burger | 1993 | Estimating the mortality of seabirds following oil spills: effects of spill volumes | Marine Pollution Bulletin | 26 | 3 | 140-143
JNCC0204 | A. R. G. Price and J. W. Readman | 2013 | Booster biocide antifoulants: is history repeating itself? | Late Lessons From Early Warnings: Science, Precaution, Innovation. Part B: Emerging Lessons From Ecosystems |  |  | 265-278 | https://www.eea.europa.eu/publications/late-lessons-2/late-lessons-chapters/late-lessons-ii-chapter-12
JNCC0206 | A.W.H.Turnpenny & N. O’Keeffe | 2005 | Screening for Intake and Outfalls: a best practice guide |  |  |  | http://www.therrc.co.uk/MOT/References/EA_Screening_Intake_Outfalls.pdf
JNCC0208 | API Energy | 2015 | Oil Spill Resources: Manual Recovery |  |  |  | http://www.oilspillprevention.org/oil-spill-cleanup/oil-spill-cleanup-toolkit/manual-recovery
JNCC0209 | M. Bashir, S. Kim, E. Kiosidou, H. Wolgamot and W.Zhang | 2012 | A concept for Seabed Rare Earth Mining in the Eastern South Pacific. | LRET Collegium 2012 Series. | 1 | ISBN 978-0-854-32949-6 | http://www.southampton.ac.uk/assets/imported/transforms/content-block/UsefulDownloads_Download/7C8750BCBBB64FBAAF2A13C4B8A7D1FD/LRET%20Collegium%202012%20Volume%201.pdf
JNCC0210 | British Antartic Survey | 2017 | Remote Sensing | website |  |  | https://www.bas.ac.uk/polar-operations/engineering-and-technology/technology-tools-and-methods/remote-sensing/
JNCC0211 | British Energy Estuarine & Marine Studies (BEEMS) | 2011 | Thermal standards for cooling water from new build nuclear power stations | British Energy Estuarine & Marine Studies |  | no 008 | https://www.cefas.co.uk/publications/environment/beems-scientific-advisory-report-no-008.pdf
JNCC0213 | C. Briand, B. Sauvaget, P. Girard, D. Fatin, L. Beaulaton | 2012 | Push net fishing seems to be responsible for injuries and post fishing mortality in glass eel in the Vilaine estuary (France) in 2007 | Knowledge and management of Aquatic Ecosystems | 404 | 2 | http://www.kmae-journal.org/articles/kmae/pdf/2012/01/kmae100085.pdf
JNCC0214 | C. H. Peterson, S. D. Rice, J. W Short, D. Esler, J. L. Bodkin, B. E. Ballachey and D. B. Irons | 2003 | Long-term ecosystem response to the Exxon Valdez oil spill | Science | 303 | 5653 | 2082-2086 | http://www.sfu.ca/biology/wildberg/NewCWEPage/papers/PetersonetalScience03.pdf
JNCC0215 | C.M.G Vivian | 1986 | Tracers of sewage sludge in the marine environment: A review | Science of the Total Environment | 53 | 1 | 5-40 | https://www.researchgate.net/profile/Chris_Vivian/publication/19633310_Tracers_of_sewage_sludge_in_the_marine_environment_A_review/links/53e8ed4f0cf2dc24b3c7db19.pdf
JNCC0216 | CEDA (Central Dredging Association) | 2017 | Deep sea mining: Information, benefits and impacts |  |  |  | https://www.dredging.org/content/content.asp?menu=1000_212
JNCC0217 | CEFAS | 2005 | Standard Operating Procedure 1385. Processing 2-metre beam trawl samples. |  |  |  | http://www.marbef.org/qa/documents/CEFASSOP1385_1.02mBeamTrawling.pdf
JNCC0218 | Cefas and RIFE | 2014 | Radioactivity in Food and the Environment, 2013 |  |  |  | https://www.food.gov.uk/sites/default/files/rife-2013.pdf
JNCC0219 | D. H. Monson, D. F. Doak, B. E. Ballachey, A. Johnson and J. L. Bodkin | 2000 | Long-term impacts of the Exxon Valdes oil spill on sea otters, assessed through age-dependent mortality patterns | PNAS | 97 | 12 | 6562-6567
JNCC0220 | DAERA | 2016 | Marine wildlife licensing |  |  |  | https://www.daera-ni.gov.uk/articles/marine-wildlife-licensing
JNCC0222 | T.A. DelValls, A. Andres, M.J. Belzunce, J.L. Buceta, M.C. Casado-Martinez, R. Castro, I. Riba, J.R. Viguri & J. Blasco | 2004 | Chemical and ecotoxicological guidelines for managing disposal of dredged material | TrAC Trends in Analytical Chemistry | 23 | 10 | 819-823
JNCC0224 | E. Shaver, R. Horner, J. Skupien, C. May, G. Ridley. | 2007 | Fundamentals of Urban Runoff Management: Technical and Institutional Issues | 2nd edition, Chapter 2, Technical & Institutional Issues |  |  | http://www.ilma-lakes.org/PDF/Fundamentals_full_manual_lowres.pdf
JNCC0225 | Environment Agency | No date | Environmental good practice guide for ground source heating and cooling |  |  |  | https://www.gshp.org.uk/pdf/EA_GSHC_Good_Practice_Guide.pdf
JNCC0226 | Environment Agency | 2010 | Screening at intakes and outfalls: measures to protect eel |  |  |  | https://www.gov.uk/government/uploads/system/uploads/attachment_data/file/297342/geho0411btqd-e-e.pdf
JNCC0227 | FAO | 2016 | Fishing gear types: Push nets |  |  |  | http://www.fao.org/fishery/geartype/253/en
JNCC0228 | Forest Research | 2010 | The impact of forests and forest management on slope stability Can CCF management improve slope stability? |  |  |  | https://www.forestry.gov.uk/pdf/Slope_stability_and_CCF.pdf/$FILE/Slope_stability_and_CCF.pdf
JNCC0229 | Friotherm | 2017 | Värtan Ropsten – The largest sea water heat pump facility worldwide, with 6 Unitop® 50FY and 180 MW total capacity |  |  |  | http://www.friotherm.com/webautor-data/41/vaertan_e008_uk.pdf
JNCC0230 | Friotherm | 2017 | Dalian-Xinghai: Environment-friendly heating and cooling for a business district in China, with 3 Unitop® 33/28 units |  |  |  | http://www.friotherm.com/webautor-data/41/xinghai_e013_uk.pdf
JNCC0231 | Fugro | 2017 | Seafloor Drills |  |  |  | http://www.fugro.com/about-fugro/our-expertise/technology/seafloor-drills
JNCC0232 | Scottish Government | 2016 | Seal Licensing |  |  |  | http://www.gov.scot/Topics/marine/Licensing/SealLicensing
JNCC0233 | Scottish Government | 2015 | Guidance: Seals |  |  |  | https://www.gov.uk/government/publications/protected-marine-species/seals
JNCC0234 | IPIECA | 2015 | Dispersants: surface application |  |  |  | http://www.oilspillresponseproject.org/wp-content/uploads/2017/01/Dispersants-surface_application_2016.pdf
JNCC0235 | ITOPF | 2011 | Aerial observations of marine oil spills |  |  |  | http://www.itopf.com/knowledge-resources/documents-guides/technical-information-papers/
JNCC0236 | ITOPF | 2011 | Use of dispersants to treat oil spills |  |  |  | http://www.itopf.com/knowledge-resources/documents-guides/technical-information-papers/
JNCC0237 | IUCN | 2015 | DEEP-SEA MINING: Environmental issues associated with deep-sea minerals exploitation |  |  |  | https://www.iucn.org/sites/dev/files/import/downloads/mining_brochureprint_8june__3_.pdf
JNCC0238 | J. Bartnicki, I. Amundsen, J. Brown, A. Hosseini, Ø. Hov, H. Haakenstad, H. Klein, O. Christian Lind, B. Salbu, C. Szacinski Wendel, M. Album Ytre-Eide | 2016 | Atmospheric transport of radioactive debris to Norway in case of a hypothetical accident related to the recovery of the Russian submarine K-27 | Journal of Environmental Radioactivity | 151 | 2 | 404-416
JNCC0239 | J. Brown, G. Macfadyen, T. Huntington, J. Magnus and J. Tumilty | 2005 | Ghost Fishing by Lost Fishing Gear. Final Report to DG Fisheries and Maritime Affairs of the European Commission |  |  |  | http://www.ieep.org.uk/assets/243/ghostfishing.pdf
JNCC0240 | J. Hart, T. Milsom, A. Baxter, P. Kelly and W. Parkin | 2002 | The impact of livestock on Lapwing Vanellus vanellus breeding densities and performance on coastal grazing marsh | Bird Study | 49 | 1 | 67-78
JNCC0242 | J.A. Alves, W.J. Sutherland and J.A. Gill | 2012 | Will improving wastewater treatment impact shorebirds? Effects of sewage discharges on estuarine invertebrates and birds. | Animal Conservation | 15 | 1 | 44-52 | https://ueaeprints.uea.ac.uk/34987/
JNCC0243 | J.L. Stevens, G.L. Northcott, G.A. Stern, G.T. Tomy and K.C. Jones | 2003 | PAHs, PCBs, PCNs, organochlorine pesticides, synthetic musks, and polychlorinated n-alkanes in UK sewage sludge: survey results and implications. | Environmental Science and Technology | 37 | 3 | 462-467 | http://pubs.acs.org/doi/abs/10.1021/es020161y
JNCC0244 | JNCC | 2008 | The deliberate disturbance of marine European Protected Species: Guidance for English and Welsh territorial waters and the UK offshore marine area |  |  |  | http://jncc.defra.gov.uk/pdf/consultation_epsGuidanceDisturbance_intro.pdf
JNCC0245 | P.F. Kingston, L.M. Warren, Hughes, R.G., R. Earll, J.G. Parker and J.S. Gray | 1987 | Field effects of platform discharges on benthic macrofauna. | Philos. T. Roy. Soc. B | 316 | 1181 | 545-565
JNCC0246 | L. da Silva, M. Everard and R. Shorea | 2014 | Ecosystem Services Assessment at Steart Peninsula, Somerset, UK | Ecosystem Services | 10 |  | 19-34
JNCC0247 | L. Di Iorio and C. W. Clark | 2009 | Exposure to seismic survey alters blue whale acoustic communication | Biology Letters | 6 | 1 | http://rsbl.royalsocietypublishing.org/content/6/1/51.short
JNCC0248 | M. A. Hall, D.L. Alverson, & K. I. Metuzals | 2000 | By-catch: Problems and solutions | Marine Pollution Bulletin | 41 | 1 - 6 . | 204-219 | http://wdfw.wa.gov/fishing/downloads/Settlement%20Workshop%20Materials/Literature/Hall%20et%20al.2000.pdf
JNCC0249 | M. Curtis and R. Coggan | 2005 | Recommended operating guidelines (ROG) for MESH trawls and dredges | website |  |  | http://www.emodnet-seabedhabitats.eu/PDF/GMHM3_Trawls_and_Dredges_ROG.pdf
JNCC0250 | M. Glavan, S. M. White and I. P. Holman | 2012 | Water quality targets and maintenance of valued landscape character - experience in the Axe catchment, UK | Journal of Environmental Management | 103 | 142-153
JNCC0251 | M. L. Nguyen , G. W. Sheath , C. M. Smith & A. B. Cooper | 1998 | Impact of cattle treading on hill land: 2. Soil physical properties and contaminant runoff | New Zealand Journal of Agricultural Research | 41 | 2 | 279-290
JNCC0252 | M. Owili | 2003 | Assesment of impact of sewage effluents on coastal water quality in Hafnarfjordur, Iceland | The United Nations University |  |  | http://www.unuftp.is/static/fellows/document/monicaprf03.pdf
JNCC0253 | M. T. Guerra and R. Freitas | 2012 | Recommended Operational Guidelines (ROG) for grab sampling and sorting and treatment of samples |  |  |  | http://www.emodnet-seabedhabitats.eu/pdf/MeshA_ROG_grab_sampling_v1.4.pdf
JNCC0254 | Maritime and Coastguard Agency | 1996 | The Merchant Shipping (Distress Signals and Prevention of Collisions) Regulations 1996 | Statutory Instruments |  | no 75 | https://www.gov.uk/government/publications/msn-1781-distress-signals-and-preventing-collisions
JNCC0255 | MIDAS (Managing Impacts of Deep Sea Resource Exploitation) | 2016 | Implications of MIDAS results for policy makers: Recommendations for future regulations |  |  |  | https://www.eu-midas.net/sites/default/files/downloads/MIDAS_recommendations_for_policy_lowres.pdf
JNCC0256 | N. J. Quick, S. J. Middlemas and J. D. Armstrong | 2002 | The use of anti-predator controls at Scottish marine salmon farms |  |  |  | http://www.gov.scot/Uploads/Documents/0302CollCon.pdf
JNCC0257 | N. N. Rabalais, R. J. D´ıaz, L. A. Levin, R. E. Turner, D. Gilbert, and J. Zhang | 2009 | Dynamics and distribution of natural and human-caused coastal hypoxia | Biogeosciences | 7 |  | 585-619
JNCC0258 | National Geological Record Centre | 2006 | What is a borehole? |  |  |  | http://www.bgs.ac.uk/data/boreholescans/docs/borehole.pdf
JNCC0259 | National Oceanic and Atmospheric Administration (NOAA) | 2015 | How far does light travel in the ocean. |  |  |  | http://oceanservice.noaa.gov/facts/light_travel.html
JNCC0260 | NOAA | 2013 | NOAA's National Marine Fisheries Service Endangered Species Act Section 7 Consultation: Programmatic Geological and Geophysical Activities in the Midand South Atlantic Planning Areas from 2013 to 2020 |  |  |  | https://www.nsf.gov/geo/oce/envcomp/nj-seismic-research/appendix-c-nmfs-biological-opinion.pdf
JNCC0261 | Nord Stream | 2009 | Nord Stream Environmental Impact Assessment (EIA) Documentation for Consultation under the Espoo Convention | Nord Stream Espoo Report: Non-Technical Summary |  |  | https://www.nord-stream.com/download/file/documents/pdf/en/2009/02/espoo-report-non-technical-summary-nts_20090201.pdf
JNCC0262 | Npower Renewables | 2005 | Gwynt y Môr Offshore Wind Farm Environmental Statement. |  |  |  | https://tethys.pnnl.gov/sites/default/files/publications/Gwynt-y-Mor-Environmental-Statement-2005.pdf
JNCC0263 | Office of Resources and Environmental Monitoring International Seabed Authority | 1999 | Deep-Sea polymetallic nodule exploration: development of environmental guidelines |  |  |  | https://www.isa.org.jm/sites/default/files/files/documents/1998proceedings.pdf
JNCC0265 | Oil and Gas UK | 2013 | Decommissioning of Pipelines in the North Sea Region 2013 |  |  |  | http://oilandgasuk.co.uk/wp-content/uploads/2015/04/pipelines-pdf.pdf
JNCC0267 | OSPAR Commission | 2009 | Discharges of radioactive substances from the non-nuclear sectors in 2007 | OSPAR Commission |  |  | https://www.ospar.org/documents?v=7240
JNCC0268 | OSPAR Commission | 2009 | Assessment of the environmental impact of underwater noise | OSPAR Commission |  |  | http://qsr2010.ospar.org/media/assessments/p00436_JAMP_Assessment_Noise.pdf
JNCC0269 | OSPAR Commission | 2009 | Assessment of the possible effects of releases of oil and chemicals from any disturbance of cuttings piles (2009 update) | OSPAR Commission |  |  | http://qsr2010.ospar.org/media/assessments/p00337_OA_2_update2009.pdf
JNCC0270 | OSPAR | 2016 | Annual report on discharges of radioactive substances from the non-nuclear sector in 2014 |  |  |  | https://www.ospar.org/documents?v=35380
JNCC0272 | OSPAR Commission | 2009 | CEMP assessment report: 2008/2009 Assessment of trends and concentrations of selected hazardous substances in sediments and biota | OSPAR Commission |  |  | http://qsr2010.ospar.org/media/assessments/p00390_2009_CEMP_assessment_report.pdf
JNCC0273 | PIANC | 1998 | Handling and Treatment of Contaminated Dredged material from Ports and Inland Waterways, Vol. 2 |  |  |  | https://books.google.co.uk/books?id=wQNKVyqiqr4C&pg=PA37&lpg=PA37&dq=Handling+and+Treatment+of+Contaminated+Dredged+material+from+Ports+and+Inland+Waterways,+Vol.+2&source=bl&ots=0iw1UDkcJi&sig=s4GIstlIl43EK6hInHkgtkgXRRw&hl=en&sa=X&ved=0ahUKEwieofmvyqrZAhWrJsAKHS7TCokQ6AEIPDAE#v=onepage&q=Handling%20and%20Treatment%20of%20Contaminated%20Dredged%20material%20from%20Ports%20and%20Inland%20Waterways%2C%20Vol.%202&f=false
JNCC0274 | A.R.G. Price and J.W. Readman | 2013 | Emerging lessons from ecosystems: Booster biocide antifoulants: is history repeating itself? In late lesson from early warnings: science, precaution, innovation | EEA Report No 1/2013 |  |  | https://www.eea.europa.eu/publications/late-lessons-2/late-lessons-chapters/late-lessons-ii-chapter-12
JNCC0275 | R. M. Martore, T. D. Mathews, and M. Bell | 1998 | Levels of PCBs and Heavy Metals in Biota Found on ex-Military Ships Used as Artificial Reefs |  |  |  | http://www.californiashipstoreefs.org/Resources/Documents/Studies/SouthCarolinaPCB_Report.pdf
JNCC0276 | R.D. McCauley, J. Fewtrell, A.J. Duncan, C. Jenner, M-N. Jenner, J.D. Penrose, R.I.T. Prince, A. Adhitya, J. Murdoch and K. McCabe | 2000 | MARINE SEISMIC SURVEYS —A STUDY OF ENVIRONMENTAL IMPLICATIONS | Australian Petroleum Production and Exploration Association Journal |  |  | http://www.pge.com/includes/docs/pdfs/shared/edusafety/systemworks/dcpp/mcCauley_et_al_2000_marine_seismic_surveys_a_study_of_environmental_implications.pdf
JNCC0277 | R.E. Boschen, A.A. Rowden, M.R. Clark & J.P.A. Gardner | 2013 | Mining of deep-sea seafloor massive sulfides: A review of the deposits, their benthic communities, impacts from mining, regulatory frameworks and management strategies | Ocean & Coastal Management | 84 |  | 54-67
JNCC0278 | I.G. Johnstone, R.I. Thorpe, R. Taylor & D. Lamacraft | 2012 | The State of Birds in Wales |  |  |  | http://www.birdsinwales.org.uk/downloads/SOBIW2012eng.pdf
JNCC0279 | S. Baran and P. Oleszczuk | 2003 | Changes in the content of polycyclic aromatic hydrocarbons (PAHs) in light soil fertilized with sewage sludge. | Journal of Environmental Science and Health, Part A | 38 | 5 | 793-805 | http://www.academia.edu/22488549/Changes_in_the_Content_of_Polycyclic_Aromatic_Hydrocarbons_PAHs_in_Light_Soil_Fertilized_with_Sewage_Sludge
JNCC0280 | S. C. Jewett, T. A. Dean, R. O. Smith and A. Blanchard | 1999 | Exxom Valdez' oil spill: impacts and recovery in the soft-botton benthic community in and adjacent to eelgrass beds | Marine Progress Series | 185 |  | 59-83
JNCC0281 | S. Dolman, V. Williams-Grey, R. Asmutis-Silvia and S. Isaac | 2006 | Vessel collisions and cetaceans: What happens when they don’t miss the boat |  |  |  | http://uk.whales.org/sites/default/files/whales-and-ship-strikes.pdf
JNCC0282 | S. Nolte, F. Müller, M.Schuerch, A. Wanner, P. Esselink, J. P. Bakker and K. Jensen | 2013 | Does livestock grazing affect sediment deposition and accretion rates in salt marshes? | Estuarine, Coastal and Shelf Science | 135 | 20 | 296-305
JNCC0283 | Scottish Carbon Capture and Storage (SCCS) | 2014 | Environmental Impacts of CO2-EOR. The Offshore UK Context. June 2014 |  |  |  | https://www.era.lib.ed.ac.uk/handle/1842/15713
JNCC0284 | Scottish Environment Protection Agency (SEPA) | Undated | Assessment of radioactive discharges to sewer by the non-nuclear industry in Scotland. |  |  |  | Requested a copy and saved it in unid ref folder
JNCC0285 | Seafish | 2015 | Basic fishing methods |  |  |  | http://www.seafish.org/media/publications/BFM_August_2015_update.pdf
JNCC0286 | J. Stronkhorst, F. Ariese, B. Van Hattum, J.F. Postma, M. De Kluijver, P.J. Den Besten, M.J.N. Bergman, R. Daan, A.J. Murk & A.D. Vethaak | 2003 | Environmental impact and recovery at two dumping sites for dredged material in the North Sea | Environmental Pollution | 124 | 1 | 17-31
JNCC0287 | Surfers Against Sewage | 2014 | Marine Litter Report. 2014 – 2020 Vision. October 2014. |  |  |  | https://www.sas.org.uk/wp-content/uploads/SAS-Marine-Litter-Report-Med.pdf
JNCC0288 | SVT Engineering Consultants | 2011 | Browse LNG Natural Liquefied Gas Precinct, strategic assessment report. Appendix C-12 Downstream Browse Underwater Noise Assessment. Western Australia. |  |  |  | http://www.environment.gov.au/protection/assessments/strategic/wa-browse-basin http://www.jtsi.wa.gov.au/docs/default-source/default-document-library/browse_sar_appendix_c-12_1210.pdf?sfvrsn=9
JNCC0290 | T. Dixon | 2013 | Advisory Committee on Protection of the Sea (ACOPS): Annual Survey of Reported Discharges Attributed to Vessels and Offshore Oil & Gas Installations Operating in the United Kingdom Pollution Control Zone 2012. |  |  |  | https://www.gov.uk/government/publications/acops-marine-pollution-survey
JNCC0291 | T. Nisbet, M. Silgram, N. Shah, K. Morrow and S. Broadmeadow | 2011 | Woodland for Water: Woodland measures for meeting Water Framework Directive objectives | Forest Research Monograph: 4 |  |  | https://www.forestry.gov.uk/pdf/FRMG004_Woodland4Water.pdf/$file/FRMG004_Woodland4Water.pdf
JNCC0292 | T. P. Milsom, S. D. Langton, W. K. Parkin, S. Peel, J. D. Bishop, J. D. Hart and n. P. Moore | 2000 | Habitat models of bird species' distribution: an aid to the management of coastal grazing marshes | Journal of Applied Ecology | 37 | 5 | 706-727
JNCC0293 | T. Pankratz | 2004 | An overview of Seawater Intake Facilities for Seawater Desalination |  |  |  | https://texaswater.tamu.edu/readings/desal/seawaterdesal.pdf
JNCC0294 | The Green Blue | 2008 | Oil and Fuel Spills and Discharges from Recreational Craft. |  |  |  | https://www.thegreenblue.org.uk/~/media/TheGreenBlue/Files-and-Documents/PDF/fact-sheets/TGB-Factsheet-03-Oil-and-Fuel.ashx?la=en
JNCC0295 | UK Marine SACs Project Website | 2001 | Sediment Concentrations |  |  |  | http://www.ukmarinesac.org.uk/activities/water-quality/wq10_2.htm
JNCC0296 | UK Marine Monitoring and Assessment Strategy Community (UKMMAS) | 2010 | Charting Progress 2. Feeder Report: Productive Seas | UK Marine Monitoring and Assessment Strategy Community (UKMMAS) |  |  | http://webarchive.nationalarchives.gov.uk/20141203180430/http://chartingprogress.defra.gov.uk/productive-seas-feeder-report-download
JNCC0298 | X. Lurton & S. Deruiter | 2011 | Sound radiation of seafloor-mapping echosounders in the water column, in relation to the risks posed to marine mammals | International Hydrographic Review |  | 6 | 7 - 17. | http://archimer.ifremer.fr/doc/00115/22607/20313.pdf
JNCC0299 | DECC | 2016 | UK Offshore Energy Strategic Environmental Assessment |  |  |  | https://www.gov.uk/government/uploads/system/uploads/attachment_data/file/504827/OESEA3_Environmental_Report_Final.pdf
JNCC0300 | DECC | 2016 | Offshore Oil & Gas Licensing 29th Seaward Round Habitats Regulations Assessment Draft Appropriate Assessment: Mid-North Sea High and Northern North Sea Blocks |  |  |  | https://www.gov.uk/government/uploads/system/uploads/attachment_data/file/575133/29th_Round_draft_AA.pdf
JNCC0301 | R. A. Ronconi, K.A. Allard, P. D. Taylor | 2015 | Bird interactions with offshore oil and gas platforms: Review of impacts and monitoring techniques | Environmental Management | 147 | 1 | 34-35
JNCC0302 | L.W. Bruinzeel and J. van Belle | 2010 | Additional Research on the Impact of Conventional Illumination of Offshore Platforms in the North Sea on Migratory Bird Populations. | A&W-rapport 1439. Altenburg & Wymenga Ecologisch Onderzoek, Feanwalden |  |  | http://www.altwym.nl/uploads/file/359_1288624898.pdf
JNCC0303 | H.M. Page, J.E Dugan, C.S Culver and J.C Hoesterey | 2006 | Exotic invertebrate species on offshore oil platforms. | Marine Ecology Progress Series | 325 |  | 101-107
JNCC0304 | Genesis Oil and Gas Consultants | 2011 | Review and Assessment of Underwater Sound Produced from Oil and Gas Sound Activities and Potential Reporting Requirements under the Marine Strategy Framework Directive |  |  |  | https://www.gov.uk/government/uploads/system/uploads/attachment_data/file/50017/finreport-sound.pdf
JNCC0305 | L. Thomsen and Purse.r A | 2012 | Monitoring strategies for drill cutting discharge in the vicinity of cold-water coral ecosystems | Marine Pollution Bulletin | 64 | 11 | 2309–2316
JNCC0306 | S. Ziajahromi, P. A. Neale, L. Rintoul and F. D. L. Leusch | 2017 | Wastewater treatment plants as a pathway for microplastics: Development of a new approach to sample wastewater-based microplastics | Water Research | 112 | 1 | 93-99 | http://www.sciencedirect.com/science/article/pii/S0043135417300489
JNCC0307 | National Research Council | 2000 | Clean Coastal Waters: Understanding and Reducing the Effects of Nutrient Pollution. | Washington, DC: The National Academies Press. |  |  | https://doi.org/10.17226/9812.
JNCC0308 | Environment Agency | 2007 | Radionuclide discharges to sewer – A field investigation | Science Report – SC020150/SR2 |  |  | https://www.gov.uk/government/uploads/system/uploads/attachment_data/file/291121/scho0907bngb-e-e.pdf
JNCC0309 | K. Khengaoui, M. H. Mahammed, Y. Touil and A. Amrane Show more | 2015 | Influence of Secondary Salinity Wastewater on the Efficiency of Biological Treatment of Sand Filter | Energy Procedia | 74 |  | 398-403 | http://www.sciencedirect.com/science/article/pii/S1876610215014046
JNCC0310 | Health and Safety Executive | 2017 | Agriculture Noise |  |  |  | http://www.hse.gov.uk/agriculture/topics/noise.htm
JNCC0311 | Auffret, A.G., Plue, J., and Cousins S. A. O. | 2015 | The spatial and temporal components of functional connectivity in fragmented landscapes | Ambio | 44 | 1 | 51-59 | https://www.ncbi.nlm.nih.gov/pmc/articles/PMC4289002/
JNCC0312 | E. D. Ongley | 1996 | Control of water pollution from agriculture |  |  |  | http://www.fao.org/docrep/w2598e/w2598e00.htm#Contents
JNCC0313 | Y. T. Ghebreiyessus, C. J. Gantzer, E. E. Alberts, and R. W. Lentz | 1994 | Soil Erosion by Concentrated Flow: Shear Stress and Bulk Density | American Society of Agricultural and Biological Engineers | 37 | 6 | 1791-1797
JNCC0314 | E. Spanier., J.S Cobb and M. Clancy | 1994 | Impacts of remotely operated vehicles (ROVs) on the behavior of marine animals: an example using American lobsters | Marine Ecology Progress Series | 104 | 3 | 257-266
JNCC0315 |  | 2017 | How Do Oil Spills Get Cleaned up on Shore? |  |  |  | https://response.restoration.noaa.gov/about/media/how-do-oil-spills-get-cleaned-shore.html
JNCC0316 | V. John, C Arnosti, J Field, E Kujawinski, and A. McCormick. | 2016 | The role of dispersants in oil spill remediation: Fundamental concepts, rationale for use, fate,and transport issues. | Oceanography | 29 | 3 | 108-117
JNCC0317 | E.O. Obi, F.A Kamgba and D.A, Obi. | 2014 | Techniques of Oil Spill Response in the sea | IOSR Journal of Applied Physics | 6 | 1 | 36-41
JNCC0318 | IADC | 2014 | Facts About: Trailing Suction Hopper Dredgers (TSHD) | IADC |  |  | https://www.iadc-dredging.com/ul/cms/fck-uploaded/documents/PDF%20Facts%20About/facts-about-trailing-suction-hopper-dredgers.pdf
JNCC0319 | D, Jones and K, Marten | 2016 | Dredging Sound Levels, Numerical Modelling and EIA. Terra et Aqua |  | 144 |  | 21-29 | https://www.iadc-dredging.com/227/terra-et-aqua/issue?id=169?id=169
JNCC0320 | ABPmer | 2015 | Esso Fawley Berth Five Environmental Statement. | ABPmer |  | R. 2393
JNCC0321 | R.A Jones and G.F Lee | 1981 | The Significance of Dredging and Dredged Material Disposal as a Source of Nitrogen and Phosphorus for Estuarine Waters | Estuaries and Nutrients |  |  | 517-530
JNCC0322 | Environment Agency | 2010 | Cooling Water Options for the New Generation of Nuclear Power Stations in the UK | Environment Agency |  |  | https://www.gov.uk/government/uploads/system/uploads/attachment_data/file/291077/scho0610bsot-e-e.pdf
JNCC0323 | S.G Bolam and Rees H.L | 2003 | Minimizing impacts of maintenance dredged material disposal in the coastal environment: a habitat approach. | Environmental Management | 32 | 2 | 171-188
JNCC0324 | Cefas | 2016 | Dredged Material Disposal Site Monitoring Round the Coast of England: Results of Sampling (2015-16) | Cefas |  |  | https://www.gov.uk/government/publications/dredged-material-disposal-site-monitoring-round-coast-of-england
JNCC0325 | Lloyds | 2013 | The challenges and implications of removing shipwrecks in the 21st century |  |  |  | https://www.lloyds.com/~/media/lloyds/reports/emerging-risk-reports/wreck-report-final-version-aw.pdf
JNCC0326 | The Green Blue | 2008 | Antifouling and the Marine Environment |  |  |  | http://thegreenblue.org.uk/~/media/TheGreenBlue/Files-and-Documents/PDF/fact-sheets/0482-TGB-Factsheet-10-update.ashx?la=en.
JNCC0327 | A. Christian and R. Cabell | 2017 | Initial Investigation into the Psychoacoustic Properties of Small Unmanned Aerial System Noise | 23rd AIAA/CEAS Aeroacoustics Conference |  | 1 - 21 . | https://ntrs.nasa.gov/archive/nasa/casi.ntrs.nasa.gov/20170005870.pdf
JNCC0328 | E. Vas, A. Lescroel, O. Duriez, G. Boguszewski and D. Gremillet | 2015 | Approaching birds with drones: first experiments and ethical guidelines | The Royal Society Publishing: Biology Letters | 11 | 2 | http://rsbl.royalsocietypublishing.org/content/11/2/20140754?rss=1&utm_source=twitterfeed&utm_medium=twitter
JNCC0329 | D. H. Ward and R. A. Stehn | 1990 | Response of Brant and other geese to aircraft disturbances at Izembek Lagoon, Alaska. | U.S. Fish and Wildlife Service, Alaska Fish and Wildlife Research Center, |  |  | https://trid.trb.org/view.aspx?id=350961
JNCC0330 | Atkins and FERA, 2009 | 2009 | Bird strike damage and windshield bird strike. A report to the European Aviation Safety Agency. |  |  |  | https://www.easa.europa.eu/system/files/dfu/Final%20report%20Bird%20Strike%20Study.pdf
JNCC0331 | I. Maragakis | 2009 | Bird population trends and their impact on aviation safety | European Aviation Safety Agency Safety Analysis and Research Department. |  |  | https://www.skybrary.aero/index.php/Bird_Population_Trends_and_Impact_on_Aviation_Safety
JNCC0332 | L. J. Lewis, J. Davenport, T.C. Kelly | 2003 | A Study of the Impact of a Pipeline Construction on Estuarine Benthic Invertebrate Communities | Estuarine, Coastal and Shelf Science | 57 | 1-2. | 213-221 | http://www.sciencedirect.com/science/article/pii/S0272771401908984
JNCC0334 | A. Coram, M. Mazilu, S. Northridge | 2016 | Plugging the gaps - Improving our knowledge of how predators impact salmon farms | Scottish Aquaculture Research Forum (SARF) | SARF097 |  | http://www.sarf.org.uk/cms-assets/documents/245877-466609.sarf097.pdf
JNCC0335 | B.Diaz Lopez, J.A.Bernal Shirai | 2007 | Bottlenose dolphin (Tursiops truncatus) presence and incidental capture in a marine fish farm on the north-eastern coast of sardinia (Italy) | Journal of the Marine Biological Association of the United Kingdom | 87 | 1 | 113-117
JNCC0336 | T. Bakke, J. Klungoyr and S, Sanni. | 2013 | Environmental impacts of produced water and drilling waste discharges from the Norwegian offshore petroleum industry | Marine Environmental Research | 92 |  | 154-169
JNCC0337 | E. Pita and I. Sierra | 2011 | Seawater intake structures | International Symposium on Outfall Systems, May 15-18, 2011, Mar del Plata, Argentina |  |  | https://www.researchgate.net/file.PostFileLoader.html?id=5884bf44dc332d77627328e7&assetKey=AS%3A453334285983744%401485094724638
JNCC0338 | IECS | 2011 | Rame Head Environmental Impact study: Review of Evidence | Institute of Estuarine & Coastal Studies (IECS) |  |  | http://randd.defra.gov.uk/Default.aspx?Menu=Menu&Module=More&Location=None&Completed=0&ProjectID=17570
JNCC0339 | J. Foden, S.I Rogers and A.P Jones | 2011 | Human pressures on UK seabed habitats: a cumulative impact assessment | Marine Ecology Progress Series | 428 |  | 33-47
JNCC0340 | J. Rocha, L. Peixe, N.C.M. Gomes, R. Calado | 2011 | Cnidarians as a Source of New Marine Bioactive Compounds—An Overview of the Last Decade and Future Steps for Bioprospecting | Marine Drugs | 9 | 10 | 1860-1886
JNCC0341 | R. Kodzius abd T. Gojobori | 2015 | Marine metagenomics as a source for bioprospecting | Marine Genomics | 24 | 1 | 21-30
JNCC0342 | B. Hunt and C.J. Vincent | 2006 | Scale and sustainability of marine bioprospecting for pharmaceuticals | AMBIO: A Journal of the Human Environment | 35 | 2 | 57-64
JNCC0343 | A.J. Beattie, M. Hay, B. Magnusson, R. de Nys, J. Smeathers, J.F.V. Vincent | 2011 | Ecology and bioprospecting | Austral Ecology | 36 | 3 | 341-356
JNCC0344 | Wikipedia | 2017 | Silt out | Wikipedia |  |  | https://en.wikipedia.org/wiki/Silt_out
JNCC0345 | Scottish Government | 2016 | Wild Seaweed Harvesting Strategic Environmental Assessment Environmental Report |  |  |  | http://www.gov.scot/Resource/0051/00510620.pdf
JNCC0346 | C. E. Eckrich and J. G. Holmquist | 2000 | Trampling in a seagrass assemblage: direct effects, response of associated fauna, and the role of substrate characteristics | Marine Ecolocy Progress Series | 201 |  | 199-209
JNCC0347 | ABPmer | 2013 | Tools for Appropriate Assessment of Fishing and Aquaculture Activities in Marine and Coastal Natura 2000 Sites | Reports II, III and V. R. 2070. Report for Marine Institute. |  |  | ii- https://oar.marine.ie/handle/10793/903 iii- https://oar.marine.ie/handle/10793/904 v- https://oar.marine.ie/handle/10793/906
JNCC0348 | OSPAR Commission | 2009 | Background Document for Intertidal mudflats. | OSPAR Commission |  |  | http://www.ospar.org/documents?v=7186
JNCC0349 | H. Kirkman and G.A. Kendrick | 1997 | Ecological significant and commercial harvesting of drifting and beach-cast macro-algae and seagrasses in Australia: a review | Journal of Applied Phycology | 9 | 4 | 311-326
JNCC0350 | J.E. Dugan and D.M. Hubbard | 2010 | Loss of coastal strand habitat in southern California: the role of beach grooming | Estuaries and Coasts | 33 | 1 | 67-77
JNCC0351 | K.K. Orr | 2013 | Predicting the ecosystem effects of harvesting beach-cast kelp for biofuel. | PhD thesis. University of Aberdeen. |  |  | http://ethos.bl.uk/OrderDetails.do?uin=uk.bl.ethos.582689
JNCC0352 | Foresty Commission | 2003 | Noise Hazards in Forestry Operations and Selection of Personal Protective Equipment |  |  |  | https://www.forestry.gov.uk/pdf/fctn7.pdf/$FILE/fctn7.pdf
JNCC0353 | D.A. Smale, M.T. Burrows, A.J. Evans, N. King, M.D.J Sayer, L.E. Yunnie and P.J. Moore | 2016 | Linking environmental variables with regional-scale variability in ecological structure and standing stock of carbon within UK kelp forests | Marine Ecology Progress Series | 542 |  | 79-95
JNCC0354 | E. Kelly | 2005 | The role of kelp in the marine environment | Irish Wildlife Manuals | 17 |  | National Parks and Wildlife Service, Department of Environment, Heritage and Local Government, Dublin, Ireland.
JNCC0355 | T.R. Nisbet and H.Thomas | 2006 | The role of woodland in flood control: a landscape perspective | Proceedings of the 14th annual IALE(UK) 2006 Conference on Water and the Landscape |  |  | 118-125
JNCC0356 | S.M. Lovas and A. Torum | 2001 | Effect of the kelp Laminaria hyperborea upon sand dune erosion and water particle velocities | Coastal Engineering | 44 | 1 | 37-63 | http://www.sciencedirect.com/science/article/pii/S0378383901000217
JNCC0357 | M. Mork | 1996 | The effect of kelp in wave damping | Sarsia | 80 | 4 | 323-327
JNCC0358 | ICON | 2001 | Pollutants in urban waste water and sewage sludge |  |  |  | http://ec.europa.eu/environment/archives/waste/sludge/pdf/sludge_pollutants_xsum.pdf
JNCC0359 | Scottish Government | 2017 | Scottish Sea Fisheries Statistics 2016 |  |  |  | http://www.gov.scot/Publications/2017/09/4462/36
JNCC0360 | International Council for Exploration of the Seas | 2017 | ICES Latest Advice |  |  |  | http://www.ices.dk/community/advisory-process/Pages/Latest-Advice.aspx
JNCC0361 | A. J. Blight and R. C. Thompson | 2008 | Epibiont species richness varies between holdfasts of a northern and a southerly distributed kelp species. | Journal of the Marine Biological Association of the United Kingdom | 88 | 3 | 469-475
JNCC0362 | Burrows, M.T., Smales, D., O'Connor, N., Van Rein, H and Moore, P. | 2014 | Developing Indicators of Good Environmental Status for UK Kelp Habitats | JNCC Report | 525
JNCC0363 | Adovasio, J.M. and Hemmings, C.A. | 2013 | Underwater Archaeological Excavation Techniques | NOAA Ocean Explorer |  |  | http://oceanexplorer.noaa.gov/explorations/12newworld/background/underarch/underarch.html
JNCC0364 | H. Lewis | 2017 | Personal Communications | Coastal Ecology Specialist, Natural Resources Wales
JNCC0365 | Jones, L.A., Hiscock, K. and Connor, D.W. | 2000 | Marine habitat reviews. A summary of ecological requirements and sensitivity characteristics for the conservation and management of marine SACs. | Joint Nature Conservation Committee, Peterborough. |  |  | http://www.ukmarinesac.org.uk/pdfs/marine-habitats-review.pdf
JNCC0366 | English Nature | 2000 | WASH AND NORTH NORFOLK COAST European marine site English Natures advice given under Regulation 33(2) of the Conservation (Natural Habitats &c.) Regulations 1994 | English Nature |  |  | http://publications.naturalengland.org.uk/file/3974907
JNCC0367 | S. Gollner, S. Kaiser, L. Menzel, D.O.B. Jones, A. Brown, N.C. Mestre, D. van Oevelen, L. Menot, A. Colaço, M. Canals, D. Cuvelier, J.M. Durden, A. Gebruk, G.A. Egho, M. Haeckel, Y. Marcon, L. Mevenkamp, T. Morato, C.K. Pham, A. Purser, A. Sanchez-Vidal, A. Vanreusel, A. Vink, P. Martinez Arbizu | 2017 | Resilience of benthic deep-sea fauna to mining activities | Marine Environmental Research | 129 |  | 76-101
JNCC0368 | ESS Group | 2011 | Application for Incidental Harassment Authorization for the Non-Lethal Taking of Marine Mammals Resulting from Pre-Construction High Resolution Geophysical Survey Nantucket Sound | ESS Group
JNCC0369 | K. Bromberg Gedan, B.R Silliman, and M.D. Bertness | 2009 | Centuries of Human-Driven Change in Salt Marsh Ecosystems | Annual review of Marine Science | 2009 |  | 117- 141
JNCC0370 | Stefanie Nolte, Frauke Müller, Mark Schuerch, Antonia Wanner, Peter Esselink, Jan P. Bakker, Kai Jensen | 2013 | Does livestock grazing affect sediment deposition and accretion rates in salt marshes? | Estuarine, Coastal and Shelf Science |  |  | doi: 10.1016/j.ecss.2013.10.026
JNCC0371 | Stefanie Nolte, Peter Esselink, Christian Smit, Jan P. Bakker | 2013 | Herbivore species and density affect vegetation-structure patchiness in salt marshes | Agriculture, Ecosystems and Environment | 185 |  | 41-47
JNCC0372 | H. Andresen, J. P. Bakker, M. Brongers, B. Heydemann, U. Irmler | 1990 | Long-term changes of salt marsh communities by cattle grazing | Vegetation | 89 |  | 137-148
JNCC0373 | Martin Stock | 2011 | Patterns in surface elevation change across a temperate salt marsh platform in relation to sea-level rise | Coastline Reports | 17 |  | 33-48
JNCC0374 | Esselink, Peter, Fresco, Latzi & Dijkema, Kees S. | 2002 | Vegetation change in a man-made salt marsh affected by a reduction in both grazing and drainage | Applied Vegetation Science | 5 |  | 17-32
JNCC0375 | C. Adnitt, D. Brew, R. Cottle, M. Hardwick, S. John, D. Leggett, S. McNulty, N. Meakins and R. Staniland | 2007 | Saltmarsh Management Manual: R&D Technical report SC030220 | Environment Agency Report |  |  | https://assets.publishing.service.gov.uk/government/uploads/system/uploads/attachment_data/file/290974/scho0307bmkh-e-e.pdf
JNCC0376 | J.P. Doody | 2008 | Management of Natura 2000 habitats. 1330 Atlantic salt meadows (Glauco-Puccinellietalia maritimae) | European Commission Report |  |  | https://ec.europa.eu/environment/nature/natura2000/management/habitats/pdf/1330_Atlantic_salt_meadows.pdf
JNCC0377 | D.D. Georgette Lagendijk, Ruth A. Howison, Peter Esselink, Richard Ubels, Christian Smit | 2017 | Rotation grazing as a conservation management tool: Vegetation changes after six years of application in a salt marsh ecosystem | Agriculture, Ecosystems and Environment | 246 |  | 361-366